## List of mono crystals (hidden)
Source: X-ray data booklet
Lawrence Berkely Laboratory | [5 empty] | Li | 3
[6 empty] | Be | 4
[6 empty] | B | 5
[6 empty] | C | 6
[6 empty] | N | 7
[6 empty] | O | 8
| 2d | index | crystal |  |  | F | 9
| 1.4512 | Si (642) | Silicon | 0.29485 | 56 | Ne | 10
26 | 4.676 | Al (111) | Aluminum |  | 0.0052652 | Na | 11
22 | 4.048 | Al (200) | Aluminum |  | 0.072561 | Mg | 12
41 | 8.374 | Al2(F,OH)2SiO4 (002) | Topaz |  | 0.14512 | Al | 13
12 | 2.795 | Al2(F,OH)2SiO4 (006) | Topaz |  | 1.4512 | Si | 14
25 | 4.638 | Al2(F,OH)2SiO4 (200) | Topaz |  |  | P | 15
9 | 2.712 | Al2(F,OH)2SiO4 (303) | Topaz, hydrated aluminum fluorosilicate |  |  | S | 16
10 | 2.748 | Al2O3 (030) | Corundum, aluminum oxide, sapphire, alumina |  |  | Cl | 17
3 | 1.66 | Al2O3 (146) | Corundum, aluminum oxide |  |  | Ar | 18
38 | 6.708 | C (002) | Graphite |  |  | K | 19
30 | 6.071 | CaCO3 (200) | Calcite, calcium carbonate |  |  | Ca | 20
15 | 3.034 | CaCO3 (422) | Calcite, calcium carbonate |  |  | Sc | 21
5 | 2.02 | CaCO3 (633) | Calcite, calcium carbonate |  |  | Ti | 22
34 | 6.306 | CaF2 (111) | Fluorite, calcium fluoride |  |  | V | 23
19 | 3.862 | CaF2 (220) | Fluorite, calcium fluoride |  |  | Cr | 24
28 | 4.99 | CaSO4·2H2O (002) | Gypsum, calcium sulfate dihydrate |  |  | Mn | 25
35 | 6.532 | Ge (111) | Germanium |  |  | Fe | 26
20 | 4 | Ge (220) | Germanium |  |  | Co | 27
39 | 7.4806 | InSb (111) | Indium antimonide |  |  | Ni | 28
14 | 3 | K2O·3Al2O3·6SiO2·2H2O (331) | Mica, muscovite |  |  | Cu | 29
36 | 6.584 | KBr (200) | Potassium bromide |  |  | Zn | 30
33 | 6.292 | KCl (200) | Sylvite, potassium chloride |  |  | Ga | 31
21 | 4.027 | LiF (200) | Lithium fluoride |  |  | Ge | 32
13 | 2.848 | LiF (220) | Lithium fluoride |  |  | As | 33
4 | 1.801 | LiF (420) | Lithium fluoride |  |  | Se | 34
2 | 1.652 | LiF (422) | Lithium fluoride |  |  | Br | 35
29 | 5.641 | NaCl (200) | Rock salt, sodium chloride |  |  | Kr | 36
31 | 6.14 | NH4H2PO4 (112) | Ammonium dihydrogen phosphate (ADP) |  |  | Rb | 37
40 | 7.5 | NH4H2PO4 (200) | Ammonium dihydrogen phosphate (ADP) |  |  | Sr | 38
32 | 6.2712 | Si (111) | Silicon |  |  | Y | 39
18 | 3.8403 | Si (220) | Silicon |  |  | Zr | 40
42 | 8.512 | SiO2 (10-10) | a-Quartz, silicon dioxide |  |  | Nb | 41
37 | 6.687 | SiO2 (10-11) | a-Quartz, silicon dioxide |  |  | Mo | 42
24 | 4.564 | SiO2 (10-12) | a-Quartz, silicon dioxide |  |  | Tc | 43
27 | 4.912 | SiO2 (11-20) | a-Quartz, silicon dioxide |  |  | Ru | 44
17 | 3.636 | SiO2 (11-22) | a-Quartz, silicon dioxide |  |  | Rh | 45
23 | 4.246 | SiO2 (20-20) | a-Quartz, silicon dioxide |  |  | Pd | 46
11 | 2.749 | SiO2 (20-23) | a-Quartz, silicon dioxide |  |  | Ag | 47
16 | 3.082 | SiO2 (21-31) | a-Quartz, silicon dioxide |  |  | Cd | 48
8 | 2.451 | SiO2 (22-40) | a-Quartz, silicon dioxide |  |  | In | 49
6 | 2.024 | SiO2 (22-43) | a-Quartz, silicon dioxide |  |  | Sn | 50
7 | 2.3604 | SiO2 (31-40) | a-Quartz, silicon dixoide |  |  | Sb | 51
1 | 1.624 | SiO2 (50-52) | a-Quartz, silicon dioxide |  |  | Te | 52
|  | None |  |  |  | I | 53
[6 empty] | Xe | 54
[6 empty] | Cs | 55
[6 empty] | Ba | 56
[6 empty] | La | 57
[6 empty] | Ce | 58
[6 empty] | Pr | 59
[6 empty] | Nd | 60
[6 empty] | Pm | 61
[6 empty] | Sm | 62
[6 empty] | Eu | 63
[6 empty] | Gd | 64
[6 empty] | Tb | 65
[6 empty] | Dy | 66
[6 empty] | Ho | 67
[6 empty] | Er | 68
[6 empty] | Tm | 69
[6 empty] | Yb | 70
[6 empty] | Lu | 71
[6 empty] | Hf | 72
[6 empty] | Ta | 73
[6 empty] | W | 74
[6 empty] | Re | 75
[6 empty] | Os | 76
[6 empty] | Ir | 77
[6 empty] | Pt | 78
[6 empty] | Au | 79
[6 empty] | Hg | 80
[6 empty] | Tl | 81
[6 empty] | Pb | 82
[6 empty] | Bi | 83
[6 empty] | Po | 84
[6 empty] | At | 85
[6 empty] | Rn | 86
[6 empty] | Fr | 87
[6 empty] | Ra | 88
[6 empty] | Ac | 89
[6 empty] | Th | 90
[6 empty] | Pa | 91
[6 empty] | U | 92
[6 empty] | Np | 93
[6 empty] | Pu | 94
[6 empty] | Am | 95
[6 empty] | Cm | 96
[6 empty] | Bk | 97
[6 empty] | Cf | 98

## Information (hidden)
wavelength (nm)
Photon energy (eV) | 6000 |  | 0.20664
|  | order | 2d (nm) |  | angle | degrees |  | AMS angle | degrees |  | P(A)
mono crystal | Si (111) | 1 | 0.62712 |  | 0.67157 | 38.4779 |  | 2.47 | 141.5221 |  | 0.37998
test
| deg | angle | [9 empty] | lambda | 1
MSL angle | 90 | 1.5708 | [9 empty] | sigma | 1
AMS / MSL dihedral | 0.001 | 1.7453e-05 | [9 empty] | beta | 1.6
[12 empty] | delta | 0
[12 empty] | gamma | 0.2
TY theta(A) | 0.001 | 1.7453e-05 | 1 | 1 |  | F(A) | 1.6 |  | I(A) | 0.98795
TY phi(A) | 90 | 1.5708 | -3.5098e-12 | -3.5098e-12
TY theta(B) | 89.999 | 1.5708 | 1.7453e-05 | 1.7453e-05 |  | F(B) | -0.8 |  | I(B) | 0.124
TY phi(B) | 90 | 1.5708 | -6.1257e-17 | -6.1257e-17
[9 empty] | I(tot) | 1.112
[6 empty] | G | 0.11195 |  | I(tot) | 1.112

## AngleCalc (hidden)
[7 empty] | check | angle yz | deg |  | deg
|  |  | vector SL | 0 | 0 | 1 | 1 | 0 | 0 | 0 | 0
|  |  | vector LS | 0 | 0 | -1 | 1 | 3.1416 | 180 | 0 | 0
|  |  | vector SM | 0 | 1 | 6.1257e-17 | 1 | 1.5708 | 90 | 1.5708 | 90 | Rotation matrix
|  |  | rotate | 0 | 1 | 6.1257e-17 | 1 | 1.5708 | 90 | 1.5708 | 90 | 6.1257e-17 | -1
|  |  | vector MS | 0 | -1 | -6.1257e-17 | 1 | 1.5708 | 90 | -1.5708 | -90 | 1 | 6.1257e-17
MSL angle | 1.5708 | 90
MS rotation
AMS angle | 2.47 | 141.5221 | [9 empty] | -6.1257e-17 | 1
dihedral | 1.7453e-05 | 0.001 | vector MA rel to MS | 1.086e-05 | 0.62221 | -0.78285 | 1 |  |  |  |  | -1 | -6.1257e-17
|  |  | rotate | 1.086e-05 | 0.78285 | 0.62221 | 1
|  |  | Lens | 0 | 0 | 0
|  |  | Sample | 0 | 0 | -1
|  |  | Mono | 0 | 1 | -1
|  |  | Anode | 1.086e-05 | 1.7828 | -0.37779

## Parameters (hidden)
| Cross Section Parameters | [16 empty] | 1s | 2s | 3s | 4s | 5s | 2p1 | 2p3 | 3p1 | 3p3 | 4p1 | 4p3 | 5p1 | 5p3 | 3d3 | 3d5 | 4d3 | 4d5 | 4f5 | 4f7
| a | m | b | n | p | q | r | s | t | [6 empty] | Cross Section Parameters | a | -1.63e-10 | -2.66e-11 | 2.76e-12 | -1.02e-13 | 9.46e-14 | -1.27e-08 | -2.87e-08 | 9.83e-10 | 5.22e-09 | -1.02e-10 | -1.05e-10 | 7.97e-14 | -6.01e-13 | -2.1e-06 | -3.9e-06 | 1.29e-06 | 1.78e-06 | -3.48e-05 | -4.39e-05
1s | -1.63e-10 | 1.07e-10 | 242 | -11.4 | 1.17 | -2.37 | -2.63 | 4.88 | 0.362 | [7 empty] | m | 1.07e-10 | 4.3e-12 | -1.61e-14 | 4.61e-15 | -9.44e-16 | 1.7e-09 | 3.76e-09 | 7.18e-11 | 6.28e-11 | 3.69e-12 | 2.89e-12 | 3.79e-15 | 2.91e-14 | 8.48e-08 | 1.56e-07 | -8.41e-09 | -1.08e-08 | 1.2e-06 | 1.52e-06
2s | -2.66e-11 | 4.3e-12 | 90.8 | 10.7 | 0.879 | -2.28 | -2.14 | 7.42 | 0.378 | [7 empty] | b | 242 | 90.8 | 642 | 1260 | 887 | 274 | 191 | 873 | 351 | 3080 | -164 | 1290 | 2300 | 99 | 53.7 | 270 | 336 | 101 | 101
3s | 2.76e-12 | -1.61e-14 | 642 | -14.8 | 0.605 | -1.82 | -1.76 | 31.4 | 0.652 | [7 empty] | n | -11.4 | 10.7 | -14.8 | -39 | -5.51 | -3.46 | 4.87 | -33.1 | 0.598 | -103 | 12 | -33.3 | -39.6 | 5.18 | 8.05 | 0.052 | 0.0521 | 3.79 | 3.74
4s | -1.02e-13 | 4.61e-15 | 1260 | -39 | 0.661 | -1.97 | -1.43 | 16.4 | 0.614 | [7 empty] | p | 1.17 | 0.879 | 0.605 | 0.661 | -0.0497 | 0.646 | 0.461 | 0.951 | 0.594 | 1.1 | 0.308 | 0.63 | 0.513 | 0.336 | 0.27 | 0.484 | 0.452 | 0.223 | 0.216
5s | 9.46e-14 | -9.44e-16 | 887 | -5.51 | -0.0497 | -1.49 | -0.756 | 96.2 | 4.52 | [7 empty] | q | -2.37 | -2.28 | -1.82 | -1.97 | -1.49 | -2.42 | -2.64 | -2.7 | -2.52 | 0.21 | 0.794 | -1.97 | -2.01 | -2.96 | -3.05 | -1.84 | -1.68 | -4.09 | -4.09
2p1 | -1.27e-08 | 1.7e-09 | 274 | -3.46 | 0.646 | -2.42 | -5.82 | 3.8 | 0.261 | [7 empty] | r | -2.63 | -2.14 | -1.76 | -1.43 | -0.756 | -5.82 | -5.47 | -2 | -6.45 | -9.01 | -7.06 | -2.12 | -1.67 | -7.9 | -8.49 | -16.6 | -17 | -21700 | -21600
2p3 | -2.87e-08 | 3.76e-09 | 191 | 4.87 | 0.461 | -2.64 | -5.47 | 3.37 | 0.285 | [7 empty] | s | 4.88 | 7.42 | 31.4 | 16.4 | 96.2 | 3.8 | 3.37 | 29.2 | 4.42 | 30.5 | 2100 | 42.1 | 54.5 | 4.55 | 3.44 | 2.12 | 1.69 | 0.0288 | 0.0287
3p1 | 9.83e-10 | 7.18e-11 | 873 | -33.1 | 0.951 | -2.7 | -2 | 29.2 | 0.778 | [7 empty] | t | 0.362 | 0.378 | 0.652 | 0.614 | 4.52 | 0.261 | 0.285 | 0.778 | 0.348 | 0.118 | 0.102 | 1.01 | 0.984 | 0.3 | 0.293 | 0.22 | 0.199 | 0.303 | 0.303
3p3 | 5.22e-09 | 6.28e-11 | 351 | 0.598 | 0.594 | -2.52 | -6.45 | 4.42 | 0.348 | [33 empty] | Shell | Ca | Da | Dm | Gm | Db | Gb |  | Dq | N | Cs | Ds | Cr | Dr
4p1 | -1.02e-10 | 3.69e-12 | 3080 | -103 | 1.1 | 0.21 | -9.01 | 30.5 | 0.118 | [33 empty] | 2p1 | 1.48 | -0.00667 | 39.8 | -0.814 | 0.224 | 0.457 | 2p1 | 0.0111 | 1.1 | 0.501 | 0.231 | 57.6 | 17.5
4p3 | -1.05e-10 | 2.89e-12 | -164 | 12 | 0.308 | 0.794 | -7.06 | 2100 | 0.102 | [33 empty] | 2p3 | 1.55 | 0 | 34.9 | -0.785 | 0.237 | 0.457 | 2p3 | 0.0107 | 1.31 | 0.525 | 0.00331 | 60.9 | 25.1
5p1 | 7.97e-14 | 3.79e-15 | 1290 | -33.3 | 0.63 | -1.97 | -2.12 | 42.1 | 1.01 | [33 empty] | 3p1 | 1.64 | -0.0044 | 9.59 | -0.56 | 0.356 | 0.389 | 3p1 | 0 | 1.4 | 0.696 | 0.135 | 22.3 | 75.6
5p3 | -6.01e-13 | 2.91e-14 | 2300 | -39.6 | 0.513 | -2.01 | -1.67 | 54.5 | 0.984 | [33 empty] | 3p3 | 2.21 | 0 | 5.04 | -0.287 | 0.491 | 0.288 | 3p3 | 0 | 2.9 | 0.372 | 0.0916 | 75.8 | 137
3d3 | -2.1e-06 | 8.48e-08 | 99 | 5.18 | 0.336 | -2.96 | -7.9 | 4.55 | 0.3 | [33 empty] | 4p1 | 1.74 | -0.00107 | 3.57 | -0.356 | 0.476 | 0.348 | 4p1 | 0 | 2.01 | 0.981 | 0 | 0 | 223
3d5 | -3.9e-06 | 1.56e-07 | 53.7 | 8.05 | 0.27 | -3.05 | -8.49 | 3.44 | 0.293 | [33 empty] | 4p3 | 1.75 | 0 | 5.75 | -0.387 | 0.456 | 0.316 | 4p3 | 0.000303 | 0.894 | 1.41 | 0 | 0 | 227
4d3 | 1.29e-06 | -8.41e-09 | 270 | 0.052 | 0.484 | -1.84 | -16.6 | 2.12 | 0.22 | [33 empty] | 5p1 | 1.72 | -0.00235 | 3.52 | -0.354 | 0.52 | 0.312 | 5p1 | 0.000306 | 0.787 | 8.11 | 0 | 0 | 737
4d5 | 1.78e-06 | -1.08e-08 | 336 | 0.0521 | 0.452 | -1.68 | -17 | 1.69 | 0.199 | [33 empty] | 5p3 | 1.77 | 0 | 3.25 | -0.186 | 0.457 | 0.328 | 5p3 | 0.000305 | 0.783 | 8.2 | 0 | 0 | 712
4f5 | -3.48e-05 | 1.2e-06 | 101 | 3.79 | 0.223 | -4.09 | -21700 | 0.0288 | 0.303 | [33 empty] | 3d3 | 1.32 | 0 | 6.86 | -0.27 | 0.467 | 0.34 | 3d3 | 0.0521 | 0.945 | 1.02 | 0.528 | 206 | 213
4f7 | -4.39e-05 | 1.52e-06 | 101 | 3.74 | 0.216 | -4.09 | -21600 | 0.0287 | 0.303 | [33 empty] | 3d5 | 1.24 | 0 | 8.76 | -0.574 | 0.422 | 0.417 | 3d5 | 0.0406 | 0.736 | 1.03 | 0.445 | 212 | 134
[43 empty] | 4d3 | 1.53 | 0 | 5.81 | -0.317 | 0.528 | 0.338 | 4d3 | 0.0501 | 2.34 | 0.29 | 0.614 | 344 | 0
[43 empty] | 4d5 | 1.41 | 0 | 4.88 | -0.601 | 0.536 | 0.409 | 4d5 | 0.0192 | 2.93 | 0.396 | 0.312 | 139 | 0
| Cross Section Parameters a: Beta-s parameters | [7 empty] | Shell | 1s | 2s | 3s | 4s | 5s |  | Shell | 2p1 | 2p3 | 3p1 | 3p3 | 4p1 | 4p3 | 5p1 | 5p3 | 3d3 | 3d5 | 4d3 | 4d5 | 4f5 | 4f7 |  |  |  |  | 5d3 | 1.44 | -2.5e-05 | 4.55 | -0.182 | 0.606 | 0.273 | 5d3 | 0.0396 | 3.25 | 0.567 | 0.0136 | 176 | 0.00135
Shell | Ca | Da | Dm | Gm | Dq | Gq | Dn | Gn | Ds | Gs | [5 empty] | Beta-s parameters | Ca | 2 | 2.01 | 2 | 1.44 | 1.34 | Beta Parameters | Ca | 1.48 | 1.55 | 1.64 | 2.21 | 1.74 | 1.75 | 1.72 | 1.77 | 1.32 | 1.24 | 1.53 | 1.41 | 1.06 | 1.05 |  |  |  |  | 5d5 | 1.46 | -2.49e-05 | 2.51 | -0.404 | 0.66 | 0.35 | 5d5 | 1.6e-10 | 2.92 | 0.481 | 0 | 130 | 4.44e-09
1s | 2 | -0.0103 | 0.617 | 0.158 | 1.78 | 0.0274 | 0 | 0 | 0 | 0 | [6 empty] | Da | -0.0103 | -0.0104 | -0.0273 | 0.0189 | 0.0161 |  | Da | -0.00667 | 0 | -0.0044 | 0 | -0.00107 | 0 | -0.00235 | 0 | 0 | 0 | 0 | 0 | 0 | -4.43e-06 |  |  |  |  | 4f5 | 1.06 | 0 | 4.41 | -0.623 | 0.62 | 0.395 | 4f5 | 0.0637 | 5.52 | 0.354 | 1.46 | 244 | 0
2s | 2.01 | -0.0104 | 0.542 | 0.118 | 1.59 | 0.037 | 0.0064 | 0.034 | 9.29 | -0.204 | [6 empty] | Dm | 0.617 | 0.542 | 0.0472 | 0.535 | 0.627 |  | Dm | 39.8 | 34.9 | 9.59 | 5.04 | 3.57 | 5.75 | 3.52 | 3.25 | 6.86 | 8.76 | 5.81 | 4.88 | 4.41 | 4.1 |  |  |  |  | 4f7 | 1.05 | -4.43e-06 | 4.1 | -0.643 | 0.631 | 0.399 | 4f7 | 0.0721 | 5.6 | 0.326 | 1.34 | 206 | 0
3s | 2 | -0.0273 | 0.0472 | 0.901 | 0.239 | 0.232 | 0.00172 | -0.107 | 6.7 | -0.0452 | [6 empty] | Gm | 0.158 | 0.118 | 0.901 | -0.0501 | -0.0192 |  | Gm | -0.814 | -0.785 | -0.56 | -0.287 | -0.356 | -0.387 | -0.354 | -0.186 | -0.27 | -0.574 | -0.317 | -0.601 | -0.623 | -0.643
4s | 1.44 | 0.0189 | 0.535 | -0.0501 | 0.0012 | 2.43 | 5.87e-05 | 1.59 | 10.4 | -0.294 | [6 empty] | Dq | 1.78 | 1.59 | 0.239 | 0.0012 | 0.00119 |  | Db | 0.224 | 0.237 | 0.356 | 0.491 | 0.476 | 0.456 | 0.52 | 0.457 | 0.467 | 0.422 | 0.528 | 0.536 | 0.62 | 0.631 |  |  |  |  | Shell | 2p1 | 2p3 | 3p1 | 3p3 | 4p1 | 4p3 | 5p1 | 5p3 | 3d3 | 3d5 | 4d3 | 4d5 | 5d3 | 5d5 | 4f5 | 4f7
5s | 1.34 | 0.0161 | 0.627 | -0.0192 | 0.00119 | 2.3 | 0.000141 | 1.22 | 8.77 | -0.226 | [6 empty] | Gq | 0.0274 | 0.037 | 0.232 | 2.43 | 2.3 |  | Gb | 0.457 | 0.457 | 0.389 | 0.288 | 0.348 | 0.316 | 0.312 | 0.328 | 0.34 | 0.417 | 0.338 | 0.409 | 0.395 | 0.399 |  |  |  |  | Ca | 1.48 | 1.55 | 1.64 | 2.21 | 1.74 | 1.75 | 1.72 | 1.77 | 1.32 | 1.24 | 1.53 | 1.41 | 1.44 | 1.46 | 1.06 | 1.05
[17 empty] | Dn | 0 | 0.0064 | 0.00172 | 5.87e-05 | 0.000141 |  | Dq | 0.0111 | 0.0107 | 0 | 0 | 0 | 0.000303 | 0.000306 | 0.000305 | 0.0521 | 0.0406 | 0.0501 | 0.0192 | 0.0637 | 0.0721 |  |  |  |  | Da | -0.00667 | 0 | -0.0044 | 0 | -0.00107 | 0 | -0.00235 | 0 | 0 | 0 | 0 | 0 | -2.5e-05 | -2.49e-05 | 0 | -4.43e-06
| Beta-s parameters Ca: Beta Parameters | [6 empty] | Gn | 0 | 0.034 | -0.107 | 1.59 | 1.22 |  | N | 1.1 | 1.31 | 1.4 | 2.9 | 2.01 | 0.894 | 0.787 | 0.783 | 0.945 | 0.736 | 2.34 | 2.93 | 5.52 | 5.6 |  |  |  |  | Dm | 39.8 | 34.9 | 9.59 | 5.04 | 3.57 | 5.75 | 3.52 | 3.25 | 6.86 | 8.76 | 5.81 | 4.88 | 4.55 | 2.51 | 4.41 | 4.1
Shell | Ca | Da | Dm | Gm | Db | Gb | Dq | N | Cs | Ds | Cr | Dr |  |  |  |  | Ds | 0 | 9.29 | 6.7 | 10.4 | 8.77 |  | Cs | 0.501 | 0.525 | 0.696 | 0.372 | 0.981 | 1.41 | 8.11 | 8.2 | 1.02 | 1.03 | 0.29 | 0.396 | 0.354 | 0.326 |  |  |  |  | Gm | -0.814 | -0.785 | -0.56 | -0.287 | -0.356 | -0.387 | -0.354 | -0.186 | -0.27 | -0.574 | -0.317 | -0.601 | -0.182 | -0.404 | -0.623 | -0.643
2p1 | 1.48 | -0.00667 | 39.8 | -0.814 | 0.224 | 0.457 | 0.0111 | 1.1 | 0.501 | 0.231 | 57.6 | 17.5 |  |  |  |  | Gs | 0 | -0.204 | -0.0452 | -0.294 | -0.226 |  | Ds | 0.231 | 0.00331 | 0.135 | 0.0916 | 0 | 0 | 0 | 0 | 0.528 | 0.445 | 0.614 | 0.312 | 1.46 | 1.34 |  |  |  |  | Db | 0.224 | 0.237 | 0.356 | 0.491 | 0.476 | 0.456 | 0.52 | 0.457 | 0.467 | 0.422 | 0.528 | 0.536 | 0.606 | 0.66 | 0.62 | 0.631
2p3 | 1.55 | 0 | 34.9 | -0.785 | 0.237 | 0.457 | 0.0107 | 1.31 | 0.525 | 0.00331 | 60.9 | 25.1 | [11 empty] | Cr | 57.6 | 60.9 | 22.3 | 75.8 | 0 | 0 | 0 | 0 | 206 | 212 | 344 | 139 | 244 | 206 |  |  |  |  | Gb | 0.457 | 0.457 | 0.389 | 0.288 | 0.348 | 0.316 | 0.312 | 0.328 | 0.34 | 0.417 | 0.338 | 0.409 | 0.273 | 0.35 | 0.395 | 0.399
3p1 | 1.64 | -0.0044 | 9.59 | -0.56 | 0.356 | 0.389 | 0 | 1.4 | 0.696 | 0.135 | 22.3 | 75.6 | [11 empty] | Dr | 17.5 | 25.1 | 75.6 | 137 | 223 | 227 | 737 | 712 | 213 | 134 | 0 | 0 | 0 | 0 | [5 empty] | 2p1 | 2p3 | 3p1 | 3p3 | 4p1 | 4p3 | 5p1 | 5p3 | 3d3 | 3d5 | 4d3 | 4d5 | 5d3 | 5d5 | 4f5 | 4f7
3p3 | 2.21 | 0 | 5.04 | -0.287 | 0.491 | 0.288 | 0 | 2.9 | 0.372 | 0.0916 | 75.8 | 137 | [30 empty] | Dq | 0.0111 | 0.0107 | 0 | 0 | 0 | 0.000303 | 0.000306 | 0.000305 | 0.0521 | 0.0406 | 0.0501 | 0.0192 | 0.0396 | 1.6e-10 | 0.0637 | 0.0721
3d3 | 1.32 | 0 | 6.86 | -0.27 | 0.467 | 0.34 | 0.0521 | 0.945 | 1.02 | 0.528 | 206 | 213 | [5 empty] | 1s | 2s | 3s | 4s | 5s |  |  | 2p1 | 2p3 | 3p1 | 3p3 | 4p1 | 4p3 | 5p1 | 5p3 | 3d3 | 3d5 | 4d3 | 4d5 | 4f5 | 4f7 |  |  |  |  | N | 1.1 | 1.31 | 1.4 | 2.9 | 2.01 | 0.894 | 0.787 | 0.783 | 0.945 | 0.736 | 2.34 | 2.93 | 3.25 | 2.92 | 5.52 | 5.6
3d5 | 1.24 | 0 | 8.76 | -0.574 | 0.422 | 0.417 | 0.0406 | 0.736 | 1.03 | 0.445 | 212 | 134 |  |  |  | Dependent Parameters | AbetaS | 1.9382 | 1.9476 | 1.8362 | 1.5534 | 1.4366 |  | Abeta | 1.44 | 1.55 | 1.6136 | 2.21 | 1.7336 | 1.75 | 1.7059 | 1.77 | 1.32 | 1.24 | 1.53 | 1.41 | 1.06 | 1.05 |  |  |  |  | Cs | 0.501 | 0.525 | 0.696 | 0.372 | 0.981 | 1.41 | 8.11 | 8.2 | 1.02 | 1.03 | 0.29 | 0.396 | 0.567 | 0.481 | 0.354 | 0.326
4p1 | 1.74 | -0.00107 | 3.57 | -0.356 | 0.476 | 0.348 | 0 | 2.01 | 0.981 | 0 | 0 | 223 |  |  |  |  | MbetaS | 0.8189 | 0.66961 | 0.23717 | 0.48907 | 0.6058 |  | Mbeta | 9.257 | 8.5502 | 3.516 | 3.0137 | 1.8865 | 2.8742 | 1.8667 | 2.3289 | 4.2289 | 3.1322 | 3.2923 | 1.6625 | 1.4443 | 1.2955 |  |  |  |  | Ds | 0.231 | 0.00331 | 0.135 | 0.0916 | 0 | 0 | 0 | 0 | 0.528 | 0.445 | 0.614 | 0.312 | 0.0136 | 0 | 1.46 | 1.34
4p3 | 1.75 | 0 | 5.75 | -0.387 | 0.456 | 0.316 | 0.000303 | 0.894 | 1.41 | 0 | 0 | 227 |  |  |  |  | QbetaS | 1.8696 | 1.699 | 0.36218 | 0.093345 | 0.073332 |  | Bbeta | 0.508 | 0.53748 | 0.71474 | 0.8226 | 0.88798 | 0.80327 | 0.90947 | 0.82253 | 0.85879 | 0.89084 | 0.9675 | 1.1154 | 1.2582 | 1.2898 |  |  |  |  | Cr | 57.6 | 60.9 | 22.3 | 75.8 | 0 | 0 | 0 | 0 | 206 | 212 | 344 | 139 | 176 | 130 | 244 | 206
4d3 | 1.53 | 0 | 5.81 | -0.317 | 0.528 | 0.338 | 0.0501 | 2.34 | 0.29 | 0.614 | 344 | 0 |  |  |  |  | NbetaS | 0 | 0.006802 | 0.0014199 | 0.0010137 | 0.0012548 |  | Qbeta | 0.0666 | 0.0642 | 0 | 0 | 0 | 0.001818 | 0.001836 | 0.00183 | 0.3126 | 0.2436 | 0.3006 | 0.1152 | 0.3822 | 0.4326 |  |  |  |  | Dr | 17.5 | 25.1 | 75.6 | 137 | 223 | 227 | 737 | 712 | 213 | 134 | 0 | 0 | 0.00135 | 4.44e-09 | 0 | 0
4d5 | 1.41 | 0 | 4.88 | -0.601 | 0.536 | 0.409 | 0.0192 | 2.93 | 0.396 | 0.312 | 139 | 0 |  |  |  |  | SbetaS | 0 | 6.4457 | 6.1788 | 6.1413 | 5.8498 |  | Sbeta | 0.5395 | 0.52555 | 0.7185 | 0.38727 | 0.981 | 1.41 | 8.11 | 8.2 | 1.108 | 1.1042 | 0.39233 | 0.448 | 0.59733 | 0.54933
4f5 | 1.06 | 0 | 4.41 | -0.623 | 0.62 | 0.395 | 0.0637 | 5.52 | 0.354 | 1.46 | 244 | 0 | [11 empty] | Rbeta | 162.6 | 211.5 | 475.9 | 897.8 | 1338 | 1362 | 4422 | 4272 | 1484 | 1016 | 344 | 139 | 244 | 206
4f7 | 1.05 | -4.43e-06 | 4.1 | -0.643 | 0.631 | 0.399 | 0.0721 | 5.6 | 0.326 | 1.34 | 206 | 0
5p1 | 1.72 | -0.00235 | 3.52 | -0.354 | 0.52 | 0.312 | 0.000306 | 0.787 | 8.11 | 0 | 0 | 737
5p3 | 1.77 | 0 | 3.25 | -0.186 | 0.457 | 0.328 | 0.000305 | 0.783 | 8.2 | 0 | 0 | 712
5d3 | 1.44 | -2.5e-05 | 4.55 | -0.182 | 0.606 | 0.273 | 0.0396 | 3.25 | 0.567 | 0.0136 | 176 | 0.00135
5d5 | 1.46 | -2.49e-05 | 2.51 | -0.404 | 0.66 | 0.35 | 1.6e-10 | 2.92 | 0.481 | 0 | 130 | 4.44e-09
| Beta Parameters Ca: Gamma-s parameters |  |  |  |  | Shell | 1s | 2s | 3s | 4s | 5s |  |  | 2p1 | 2p3 | 3p1 | 3p3 | 4p1 | 4p3 | 5p1 | 5p3 | 3d3 | 3d5 | 4d3 | 4d5 | 4f5 | 4f7 | Shell | dagamma | gagamma | dmgamma | gmgamma | dugamma | gugamma | cwgamma | dwgamma | ngamma | crgamma | drgamma | pgamma | csgamma | dsgamma
Shell | a | b | m | n | p | q | r | s | [7 empty] | Gamma-s parameters | a | 1.06 | 2.31 | 2.58 | 1.22 | 1.12 | Gamma parameters | Da | 0.0014203 | 0.0014203 | 0.0027854 | 0.0059372 | 0.0017071 | 0.0018114 | 0.19396 | 0.27636 | 0.44486 | 0.36267 | 861145.0619 | 860661.2916 | 837691.1528 | 862115.7337 | 2p1 | 0.0014203 | -1.2827 | 0.062336 | 0.35961 | 34.0879 | -0.23407 | 0.42885 | -2.8211e-05 | -0.81108 | 897.8484 | 0.31499 | -0.20598 | -3596.6343 | 2.3978
1s | 1.06 | 0.468 | 0.509 | 2.41 | 1.83 | -0.471 | 2.54 | 0.162 | [8 empty] | b | 0.468 | 0.423 | 0.446 | 0.339 | 0.32 |  | Ga | -1.2827 | -1.2831 | 0.5932 | 0.50944 | 0.63509 | 0.63367 | 0.16587 | 0.16099 | -0.50834 | -0.83742 | -2.1049 | -2.1277 | -2.1837 | -2.103 | 2p3 | 0.0014203 | -1.2831 | 0.053497 | 0.38201 | 31.2448 | -0.22687 | 0.44104 | -3.1982e-05 | -0.88886 | 678.5317 | 0.38962 | -0.20797 | -3553.3246 | 2.3689
2s | 2.31 | 0.423 | 0.221 | 3.4 | 3.06 | 0.0039 | 2.18 | 0.598 | [8 empty] | m | 0.509 | 0.221 | 0.236 | 0.0118 | 0.0107 |  | Dm | 0.062336 | 0.053497 | 0.012396 | 0.0070167 | 0.0036402 | 0.0031903 | 0.35199 | 0.14244 | 0.013507 | 0.016329 | 0.0023996 | 0.0025573 | 0.003191 | 0.0039106 | 3p1 | 0.0027854 | 0.5932 | 0.012396 | 0.4531 | 176.1156 | -0.39146 | -0.22899 | 1.1068e-06 | 2.3961 | 67.5239 | 0.1454 | -2.8952 | 117.7719 | 0.037344
3s | 2.58 | 0.446 | 0.236 | 1.78 | 3.04 | 0.0039 | 1.16 | 0.327 | [8 empty] | n | 2.41 | 3.4 | 1.78 | 2.84 | 3.74 |  | Gm | 0.35961 | 0.38201 | 0.4531 | 0.5206 | 0.58309 | 0.61028 | 0.094857 | 0.19067 | 0.51432 | 0.49112 | 0.66678 | 0.65946 | 0.63051 | 0.6095 | 3p3 | 0.0059372 | 0.50944 | 0.0070167 | 0.5206 | 206.7115 | -0.41263 | -0.13312 | -1.462e-05 | 0.9199 | 81.7762 | 0.16984 | -1.6312 | 76.7461 | 0.037314
4s | 1.22 | 0.339 | 0.0118 | 2.84 | -0.469 | 0.00192 | 0.553 | 0.00447 | [8 empty] | q | 1.83 | 3.06 | 3.04 | -0.469 | -1.96 |  | Du | 34.0879 | 31.2448 | 176.1156 | 206.7115 | 162.1555 | 121.7469 | 22.6492 | 28.0715 | 94.777 | 96.0735 | 118.2844 | 111.5998 | 83.9761 | 85.436 | 4p1 | 0.0017071 | 0.63509 | 0.0036402 | 0.58309 | 162.1555 | -0.39567 | -0.069925 | 9.5024e-06 | 5.4514 | -112.4399 | 0.27141 | -7.6179 | -30.079 | 0.17407
5s | 1.12 | 0.32 | 0.0107 | 3.74 | -1.96 | 0.00929 | 0.433 | -0.000238 | [8 empty] | r | -0.471 | 0.0039 | 0.0039 | 0.00192 | 0.00929 |  | Gu | -0.23407 | -0.22687 | -0.39146 | -0.41263 | -0.39567 | -0.38152 | -0.19227 | -0.22413 | -0.3699 | -0.38269 | -0.3904 | -0.39652 | -0.39114 | -0.39549 | 4p3 | 0.0018114 | 0.63367 | 0.0031903 | 0.61028 | 121.7469 | -0.38152 | 0.49094 | -1.6e-05 | 4.3846 | 15.2243 | 0.27054 | -5.6068 | 76.3901 | 0.19059
[17 empty] | p | 2.54 | 2.18 | 1.16 | 0.553 | 0.433 |  | Cw | 0.42885 | 0.44104 | -0.22899 | -0.13312 | -0.069925 | 0.49094 | 1.3561 | 1.4706 | 6.0383 | 6.2167 | 5.8071 | 6.1089 | 5.8898 | 5.884 | 5p1 | 0.19396 | 0.16587 | 0.35199 | 0.094857 | 22.6492 | -0.19227 | 1.3561 | -8.8138e-05 | 0.92153 | 1507.1343 | -0.15071 | -29.5834 | 129.7197 | 0.10857
| Gamma-s parameters a: Gamma parameters | [8 empty] | s | 0.162 | 0.598 | 0.327 | 0.00447 | -0.000238 |  | Dw | -2.8211e-05 | -3.1982e-05 | 1.1068e-06 | -1.462e-05 | 9.5024e-06 | -1.6e-05 | -8.8138e-05 | -9.2562e-05 | -7.3949e-06 | -6.9695e-06 | -2.1797e-06 | -1.2617e-05 | -1.1662e-05 | -9.3976e-06 | 5p3 | 0.27636 | 0.16099 | 0.14244 | 0.19067 | 28.0715 | -0.22413 | 1.4706 | -9.2562e-05 | 0.69604 | 1325.5302 | -0.13255 | -38.4766 | 28.1971 | 0.20815
| Da | Ga | Dm | Gm | Du | Gu | N | Cw | Dw | Cr | Dr | Cs | Ds | P | [9 empty] | N | -0.81108 | -0.88886 | 2.3961 | 0.9199 | 5.4514 | 4.3846 | 0.92153 | 0.69604 | 0.84115 | 0.57219 | 2.9666 | 2.7989 | 2.5529 | 3.0979 | 3d3 | 0.44486 | -0.50834 | 0.013507 | 0.51432 | 94.777 | -0.3699 | 6.0383 | -7.3949e-06 | 0.84115 | 247.5737 | 0.042092 | -0.2501 | 345.3808 | -0.03
2p1 | 0.00142 | -1.28 | 0.0623 | 0.36 | 34.1 | -0.234 | 0.429 | -2.82e-05 | -0.811 | 898 | 0.315 | -0.206 | -3600 | 2.4 | [9 empty] | Cr | 897.8484 | 678.5317 | 67.5239 | 81.7762 | -112.4399 | 15.2243 | 1507.1343 | 1325.5302 | 247.5737 | 249.3566 | -521.8044 | -492.1953 | -494.1728 | -465.55 | 3d5 | 0.36267 | -0.83742 | 0.016329 | 0.49112 | 96.0735 | -0.38269 | 6.2167 | -6.9695e-06 | 0.57219 | 249.3566 | 0.0070417 | -0.0088557 | 100.8937 | -0.010088
2p3 | 0.00142 | -1.28 | 0.0535 | 0.382 | 31.2 | -0.227 | 0.441 | -3.2e-05 | -0.889 | 679 | 0.39 | -0.208 | -3550 | 2.37 | [9 empty] | Dr | 0.31499 | 0.38962 | 0.1454 | 0.16984 | 0.27141 | 0.27054 | -0.15071 | -0.13255 | 0.042092 | 0.0070417 | 0.60353 | 0.58536 | 0.78741 | 0.72077 | 4d3 | 861145.0619 | -2.1049 | 0.0023996 | 0.66678 | 118.2844 | -0.3904 | 5.8071 | -2.1797e-06 | 2.9666 | -521.8044 | 0.60353 | -7.0128 | -134.1557 | 0.24222
3p1 | 0.00279 | 0.593 | 0.0124 | 0.453 | 176 | -0.391 | -0.229 | 1.11e-06 | 2.4 | 67.5 | 0.145 | -2.9 | 118 | 0.0373 | [9 empty] | P | -0.20598 | -0.20797 | -2.8952 | -1.6312 | -7.6179 | -5.6068 | -29.5834 | -38.4766 | -0.2501 | -0.0088557 | -7.0128 | -6.8206 | -7.4292 | -5.6726 | 4d5 | 860661.2916 | -2.1277 | 0.0025573 | 0.65946 | 111.5998 | -0.39652 | 6.1089 | -1.2617e-05 | 2.7989 | -492.1953 | 0.58536 | -6.8206 | -143.3922 | 0.23081
3p3 | 0.00594 | 0.509 | 0.00702 | 0.521 | 207 | -0.413 | -0.133 | -1.46e-05 | 0.92 | 81.8 | 0.17 | -1.63 | 76.7 | 0.0373 | [9 empty] | Cs | -3596.6343 | -3553.3246 | 117.7719 | 76.7461 | -30.079 | 76.3901 | 129.7197 | 28.1971 | 345.3808 | 100.8937 | -134.1557 | -143.3922 | -121.5677 | -122.3912 | 5d3 | 0.00079817 | 0.86411 | 0.0012281 | 0.81412 | 63.2094 | -0.40061 | 1.9079 | 0.025165 | 0.22024 | 1227.8264 | -0.11943 | -0.1066 | -33.5918 | 0.40846
4p1 | 0.00171 | 0.635 | 0.00364 | 0.583 | 162 | -0.396 | -0.0699 | 9.5e-06 | 5.45 | -112 | 0.271 | -7.62 | -30.1 | 0.174 | [9 empty] | Ds | 2.3978 | 2.3689 | 0.037344 | 0.037314 | 0.17407 | 0.19059 | 0.10857 | 0.20815 | -0.03 | -0.010088 | 0.24222 | 0.23081 | 0.31402 | 0.35992 | 5d5 | 0.00089813 | 0.77911 | 0.0013779 | 0.73645 | 89.9377 | -0.43292 | 1.4232 | 0.025146 | 0.23177 | 1215.8644 | -0.12159 | -0.10526 | -33.6103 | 0.39842
4p3 | 0.00181 | 0.634 | 0.00319 | 0.61 | 122 | -0.382 | 0.491 | -1.6e-05 | 4.38 | 15.2 | 0.271 | -5.61 | 76.4 | 0.191 | [24 empty] | 4f5 | 837691.1528 | -2.1837 | 0.003191 | 0.63051 | 83.9761 | -0.39114 | 5.8898 | -1.1662e-05 | 2.5529 | -494.1728 | 0.78741 | -7.4292 | -121.5677 | 0.31402
5p1 | 0.194 | 0.166 | 0.352 | 0.0949 | 22.6 | -0.192 | 1.36 | -8.81e-05 | 0.922 | 1510 | -0.151 | -29.6 | 130 | 0.109 | [8 empty] | Dependent Parameters | Agamma | 2.0229e-08 | 2.0175e-08 | 0.48541 | 0.49926 | 0.42828 | 0.44887 | 0.82105 | 1.1213 | 0.005341 | 0.00024867 | 0.0096053 | 0.0078687 | 0.0047069 | 0.0097709 | 4f7 | 862115.7337 | -2.103 | 0.0039106 | 0.6095 | 85.436 | -0.39549 | 5.884 | -9.3976e-06 | 3.0979 | -465.55 | 0.72077 | -5.6726 | -122.3912 | 0.35992
5p3 | 0.276 | 0.161 | 0.142 | 0.191 | 28.1 | -0.224 | 1.47 | -9.26e-05 | 0.696 | 1330 | -0.133 | -38.5 | 28.2 | 0.208 | [9 empty] | Mgamma | 1.4237 | 1.4847 | 0.6385 | 0.65019 | 0.5809 | 0.64499 | 0.80337 | 0.74823 | 1.185 | 1.1708 | 0.79316 | 0.79308 | 0.7693 | 0.78526
3d3 | 0.445 | -0.508 | 0.0135 | 0.514 | 94.8 | -0.37 | 6.04 | -7.39e-06 | 0.841 | 248 | 0.0421 | -0.25 | 345 | -0.03 | [9 empty] | Ugamma | 4.4487 | 4.3413 | 5.8453 | 5.7069 | 5.1883 | 4.4057 | 4.2523 | 3.9945 | 3.7945 | 3.4415 | 3.9622 | 3.5443 | 2.7949 | 2.7379 | Shell | 2p1 | 2p3 | 3p1 | 3p3 | 4p1 | 4p3 | 5p1 | 5p3 | 3d3 | 3d5 | 4d3 | 4d5 | 4f5 | 4f7
3d5 | 0.363 | -0.837 | 0.0163 | 0.491 | 96.1 | -0.383 | 6.22 | -6.97e-06 | 0.572 | 249 | 0.00704 | -0.00886 | 101 | -0.0101 | [9 empty] | Wgamma | 0.25959 | 0.24915 | -0.22234 | -0.22084 | -0.012911 | 0.39494 | 0.82728 | 0.91527 | 5.9939 | 6.1749 | 5.794 | 6.0332 | 5.8198 | 5.8276 | dagamma | 0.0014203 | 0.0014203 | 0.0027854 | 0.0059372 | 0.0017071 | 0.0018114 | 0.19396 | 0.27636 | 0.44486 | 0.36267 | 861145.0619 | 860661.2916 | 837691.1528 | 862115.7337
4d3 | 861000 | -2.1 | 0.0024 | 0.667 | 118 | -0.39 | 5.81 | -2.18e-06 | 2.97 | -522 | 0.604 | -7.01 | -134 | 0.242 | [24 empty] | gagamma | -1.2827 | -1.2831 | 0.5932 | 0.50944 | 0.63509 | 0.63367 | 0.16587 | 0.16099 | -0.50834 | -0.83742 | -2.1049 | -2.1277 | -2.1837 | -2.103
4d5 | 861000 | -2.13 | 0.00256 | 0.659 | 112 | -0.397 | 6.11 | -1.26e-05 | 2.8 | -492 | 0.585 | -6.82 | -143 | 0.231 | [24 empty] | dmgamma | 0.062336 | 0.053497 | 0.012396 | 0.0070167 | 0.0036402 | 0.0031903 | 0.35199 | 0.14244 | 0.013507 | 0.016329 | 0.0023996 | 0.0025573 | 0.003191 | 0.0039106
5d3 | 0.000798 | 0.864 | 0.00123 | 0.814 | 63.2 | -0.401 | 1.91 | 0.0252 | 0.22 | 1230 | -0.119 | -0.107 | -33.6 | 0.408 | [24 empty] | gmgamma | 0.35961 | 0.38201 | 0.4531 | 0.5206 | 0.58309 | 0.61028 | 0.094857 | 0.19067 | 0.51432 | 0.49112 | 0.66678 | 0.65946 | 0.63051 | 0.6095
5d5 | 0.000898 | 0.779 | 0.00138 | 0.736 | 89.9 | -0.433 | 1.42 | 0.0251 | 0.232 | 1220 | -0.122 | -0.105 | -33.6 | 0.398 | [24 empty] | dugamma | 34.0879 | 31.2448 | 176.1156 | 206.7115 | 162.1555 | 121.7469 | 22.6492 | 28.0715 | 94.777 | 96.0735 | 118.2844 | 111.5998 | 83.9761 | 85.436
4f5 | 838000 | -2.18 | 0.00319 | 0.631 | 84 | -0.391 | 5.89 | -1.17e-05 | 2.55 | -494 | 0.787 | -7.43 | -122 | 0.314 | [24 empty] | gugamma | -0.23407 | -0.22687 | -0.39146 | -0.41263 | -0.39567 | -0.38152 | -0.19227 | -0.22413 | -0.3699 | -0.38269 | -0.3904 | -0.39652 | -0.39114 | -0.39549
4f7 | 862000 | -2.1 | 0.00391 | 0.609 | 85.4 | -0.395 | 5.88 | -9.4e-06 | 3.1 | -466 | 0.721 | -5.67 | -122 | 0.36 | [24 empty] | cwgamma | 0.42885 | 0.44104 | -0.22899 | -0.13312 | -0.069925 | 0.49094 | 1.3561 | 1.4706 | 6.0383 | 6.2167 | 5.8071 | 6.1089 | 5.8898 | 5.884
[39 empty] | dwgamma | -2.8211e-05 | -3.1982e-05 | 1.1068e-06 | -1.462e-05 | 9.5024e-06 | -1.6e-05 | -8.8138e-05 | -9.2562e-05 | -7.3949e-06 | -6.9695e-06 | -2.1797e-06 | -1.2617e-05 | -1.1662e-05 | -9.3976e-06
[39 empty] | ngamma | -0.81108 | -0.88886 | 2.3961 | 0.9199 | 5.4514 | 4.3846 | 0.92153 | 0.69604 | 0.84115 | 0.57219 | 2.9666 | 2.7989 | 2.5529 | 3.0979
| Gamma parameters Da: Delta parameters |  |  | Shell | 1s | 2s | 3s | 4s | 5s | 2p1 | 2p3 | 3p1 | 3p3 | 4p1 | 4p3 | 5p1 | 5p3 | 3d3 | 3d5 | 4d3 | 4d5 | 4f5 | 4f7 |  |  | crgamma | 897.8484 | 678.5317 | 67.5239 | 81.7762 | -112.4399 | 15.2243 | 1507.1343 | 1325.5302 | 247.5737 | 249.3566 | -521.8044 | -492.1953 | -494.1728 | -465.55
Shell | Ca | Da | Cm | Dm | Cn | Dn | Q | Cs | Ds | Cp | Dp | Gp | Ct | Dt | U | Delta parameters | Ca | 0 | 0 | 0 | 0 | 0 | 0.05501 | 0.0077414 | 0.041745 | 0.0034545 | 0.0041771 | 0.010583 | 0.0034875 | 0.0033919 | 0.057404 | 0.14851 | 0.028487 | 0.021137 | 0.064075 | 0.07304 |  |  | drgamma | 0.31499 | 0.38962 | 0.1454 | 0.16984 | 0.27141 | 0.27054 | -0.15071 | -0.13255 | 0.042092 | 0.0070417 | 0.60353 | 0.58536 | 0.78741 | 0.72077
1s | 0 | 0 | 0 | 0 | -33189685979745944 | -2.3753e+17 | 1.0444 | 0.09039 | -0.0019047 | -0.032725 | 0.029949 | -0.001931 | 0.91293 | 0.43526 | 4.0037e-09 |  | Da | 0 | 0 | 0 | 0 | 0 | 0.042726 | 0.030033 | 0.018575 | 0.0061435 | -0.0019407 | -0.0050246 | -0.005391 | 0.00067314 | 0.040743 | 0.073786 | 0.020643 | 0.011278 | 0.012043 | 0.011754 |  |  | pgamma | -0.20598 | -0.20797 | -2.8952 | -1.6312 | -7.6179 | -5.6068 | -29.5834 | -38.4766 | -0.2501 | -0.0088557 | -7.0128 | -6.8206 | -7.4292 | -5.6726
2s | 0 | 0 | 0 | 0 | -0.001857 | 4.8957e-06 | 0.86731 | 0.21094 | -0.003298 | -0.01432 | 0.011181 | -0.00090961 | 0.26355 | 0.18819 | 0.0087319 |  | Cm | 0 | 0 | 0 | 0 | 0 | 0.20278 | 0.0092318 | 0.13359 | 0.034004 | 0.024396 | 0.045927 | 0.015131 | 0.019448 | 0.071565 | 0.27283 | 0.078398 | 0.084035 | 0.058037 | 0.074129 |  |  | csgamma | -3596.6343 | -3553.3246 | 117.7719 | 76.7461 | -30.079 | 76.3901 | 129.7197 | 28.1971 | 345.3808 | 100.8937 | -134.1557 | -143.3922 | -121.5677 | -122.3912
3s | 0 | 0 | 0 | 0 | -0.00089681 | -0.00039606 | 1.0452 | 0.30445 | -0.01012 | -0.032725 | 0.029949 | -0.001931 | 0.51842 | 0.25418 | 0.015971 |  | Dm | 0 | 0 | 0 | 0 | 0 | -0.0028549 | 0.0020631 | -0.0033681 | -0.0052801 | -0.0029075 | -0.010915 | -0.0045622 | -0.0054541 | -0.0051713 | -0.0075694 | -0.012788 | -0.018983 | -0.028876 | -0.028998 |  |  | dsgamma | 2.3978 | 2.3689 | 0.037344 | 0.037314 | 0.17407 | 0.19059 | 0.10857 | 0.20815 | -0.03 | -0.010088 | 0.24222 | 0.23081 | 0.31402 | 0.35992
4s | 0 | 0 | 0 | 0 | -0.02302 | -0.0075515 | 1.8158 | 0.51984 | -0.011058 | 0.010824 | 0.023176 | -0.0021801 | 0.94025 | 0.17548 | 0.071311 |  | Cn | -33189685979745944 | -0.001857 | -0.00089681 | -0.02302 | -0.014725 | -0.0023512 | 0.0054036 | -0.017017 | -0.0048204 | -0.0057162 | -0.0052607 | -0.0048843 | -0.0048244 | -0.015419 | -0.047426 | 0.0025686 | 0.020646 | 0.042575 | 0.040726
5s | 0 | 0 | 0 | 0 | -0.014725 | -0.0099691 | 1.848 | 0.52919 | -0.012006 | 0.012843 | 0.028474 | -0.0027627 | 1.0708 | 0.15583 | 0.073692 |  | Dn | -2.3753e+17 | 4.8957e-06 | -0.00039606 | -0.0075515 | -0.0099691 | 0.013487 | 0.015337 | 0.017632 | 0.019062 | 0.019333 | 0.02267 | 0.021751 | 0.018425 | 0.033188 | 0.022008 | 0.03905 | 0.040201 | 0.11843 | 0.11723
2p1 | 0.05501 | 0.042726 | 0.20278 | -0.0028549 | -0.0023512 | 0.013487 | -0.027562 | 0.082995 | 0.013771 | 0.074185 | -0.051994 | 0.0040103 | 0.24872 | 0.18959 | 0.022079 |  | Q | 1.0444 | 0.86731 | 1.0452 | 1.8158 | 1.848 | -0.027562 | -0.003291 | 0.0082907 | 0.022807 | 0.0194 | 0.021503 | 0.022794 | 0.022571 | 0.07457 | 0.10204 | 0.075418 | 0.068291 | -0.16158 | -0.16518
2p3 | 0.0077414 | 0.030033 | 0.0092318 | 0.0020631 | 0.0054036 | 0.015337 | -0.003291 | 0.10337 | 0.011013 | 0.49065 | -0.38273 | 0.029016 | 0.26567 | 0.21632 | 0.02054 |  | Cs | 0.09039 | 0.21094 | 0.30445 | 0.51984 | 0.52919 | 0.082995 | 0.10337 | 0.11402 | 0.1673 | 0.1663 | 0.1829 | 0.1657 | 0.12922 | 0.2116 | 0.10225 | 0.32184 | 0.35528 | 0.58943 | 0.59956
3p1 | 0.041745 | 0.018575 | 0.13359 | -0.0033681 | -0.017017 | 0.017632 | 0.0082907 | 0.11402 | 0.0142 | -0.17789 | 0.28717 | -0.026571 | 0.49377 | 0.27223 | 0.032266 |  | Ds | -0.0019047 | -0.003298 | -0.01012 | -0.011058 | -0.012006 | 0.013771 | 0.011013 | 0.0142 | 0.0070657 | 0.017276 | 0.0054835 | 0.01361 | 0.0063829 | 0.010185 | 0.019003 | 0.0010406 | 0.0023849 | -0.0054074 | -0.0057927
3p3 | 0.0034545 | 0.0061435 | 0.034004 | -0.0052801 | -0.0048204 | 0.019062 | 0.022807 | 0.1673 | 0.0070657 | -0.021777 | 0.15294 | -0.020822 | 0.50032 | 0.28867 | 0.032043 |  | Cp | -0.032725 | -0.01432 | -0.032725 | 0.010824 | 0.012843 | 0.074185 | 0.49065 | -0.17789 | -0.021777 | -0.015577 | -0.0031583 | -0.01903 | -0.02214 | 0.038682 | 0.041616 | -0.0071001 | -0.0071059 | -0.011449 | -0.011319
4p1 | 0.0041771 | -0.0019407 | 0.024396 | -0.0029075 | -0.0057162 | 0.019333 | 0.0194 | 0.1663 | 0.017276 | -0.015577 | 0.23749 | -0.048218 | 0.82277 | 0.27741 | 0.050169 |  | Dp | 0.029949 | 0.011181 | 0.029949 | 0.023176 | 0.028474 | -0.051994 | -0.38273 | 0.28717 | 0.15294 | 0.23749 | 0.22442 | 0.053485 | 0.062321 | -0.058159 | -0.040521 | 0.22615 | 0.23283 | -0.052966 | -0.052214
4p3 | 0.010583 | -0.0050246 | 0.045927 | -0.010915 | -0.0052607 | 0.02267 | 0.021503 | 0.1829 | 0.0054835 | -0.0031583 | 0.22442 | -0.049786 | 0.8651 | 0.3487 | 0.082211 |  | Gp | -0.001931 | -0.00090961 | -0.001931 | -0.0021801 | -0.0027627 | 0.0040103 | 0.029016 | -0.026571 | -0.020822 | -0.048218 | -0.049786 | -0.025753 | -0.023038 | 0.0046907 | 0.0027879 | -0.059974 | -0.077885 | -0.067877 | -0.056162
5p1 | 0.0034875 | -0.005391 | 0.015131 | -0.0045622 | -0.0048843 | 0.021751 | 0.022794 | 0.1657 | 0.01361 | -0.01903 | 0.053485 | -0.025753 | 0.78103 | 0.30789 | 0.068765 |  | Ct | 0.91293 | 0.26355 | 0.51842 | 0.94025 | 1.0708 | 0.24872 | 0.26567 | 0.49377 | 0.50032 | 0.82277 | 0.8651 | 0.78103 | 0.84556 | 0.51281 | 0.49739 | 0.86579 | 0.90079 | 1.0703 | 1.0839
5p3 | 0.0033919 | 0.00067314 | 0.019448 | -0.0054541 | -0.0048244 | 0.018425 | 0.022571 | 0.12922 | 0.0063829 | -0.02214 | 0.062321 | -0.023038 | 0.84556 | 0.3413 | 0.058532 |  | Dt | 0.43526 | 0.18819 | 0.25418 | 0.17548 | 0.15583 | 0.18959 | 0.21632 | 0.27223 | 0.28867 | 0.27741 | 0.3487 | 0.30789 | 0.3413 | 0.29177 | 0.30665 | 0.34659 | 0.31679 | 0.36227 | 0.2916
3d3 | 0.057404 | 0.040743 | 0.071565 | -0.0051713 | -0.015419 | 0.033188 | 0.07457 | 0.2116 | 0.010185 | 0.038682 | -0.058159 | 0.0046907 | 0.51281 | 0.29177 | 0.057723 |  | U | 4.0037e-09 | 0.0087319 | 0.015971 | 0.071311 | 0.073692 | 0.022079 | 0.02054 | 0.032266 | 0.032043 | 0.050169 | 0.082211 | 0.068765 | 0.058532 | 0.057723 | 0.043275 | 0.054285 | 0.069659 | 0.10693 | 0.092124
3d5 | 0.14851 | 0.073786 | 0.27283 | -0.0075694 | -0.047426 | 0.022008 | 0.10204 | 0.10225 | 0.019003 | 0.041616 | -0.040521 | 0.0027879 | 0.49739 | 0.30665 | 0.043275
4d3 | 0.028487 | 0.020643 | 0.078398 | -0.012788 | 0.0025686 | 0.03905 | 0.075418 | 0.32184 | 0.0010406 | -0.0071001 | 0.22615 | -0.059974 | 0.86579 | 0.34659 | 0.054285
4d5 | 0.021137 | 0.011278 | 0.084035 | -0.018983 | 0.020646 | 0.040201 | 0.068291 | 0.35528 | 0.0023849 | -0.0071059 | 0.23283 | -0.077885 | 0.90079 | 0.31679 | 0.069659 | Dependent Parameters | Adelta | 0 | 0 | 0 | 0 | 0 | 0.13156 | 0.061553 | 0.075026 | 0.014462 | 0.00069984 | 0.0015799 | -0.0061719 | 0.004598 | 0.13041 | 0.28071 | 0.065474 | 0.041345 | 0.085654 | 0.0941
5d3 | 0.017446 | 0.03279 | 0.060072 | -0.010294 | 0.021851 | 0.05698 | 0.084494 | 0.27244 | 0.0020567 | -0.0070894 | 0.29616 | -0.1681 | 0.83982 | 0.71812 | 0.077856 |  | Mdelta | 0 | 0 | 0 | 0 | 0 | 0.18565 | 0.02161 | 0.11338 | 0.0023238 | 0.0069507 | -0.019561 | -0.012242 | -0.013277 | 0.040537 | 0.22741 | 0.001672 | -0.029866 | -0.11522 | -0.099857
5d5 | 0.019914 | 0.0045473 | 0.063701 | -0.012769 | 0.018859 | 0.049478 | 0.068701 | 0.36819 | 0.0031197 | -0.0070519 | 0.29037 | -0.067559 | 1.0771 | 0.30105 | 0.056971 |  | Ndelta | -1.4584e+18 | -0.0018276 | -0.0032732 | -0.068329 | -0.07454 | 0.078573 | 0.097426 | 0.088773 | 0.10955 | 0.11028 | 0.13076 | 0.12562 | 0.10573 | 0.18371 | 0.084623 | 0.23687 | 0.26185 | 0.75313 | 0.74408
4f5 | 0.064075 | 0.012043 | 0.058037 | -0.028876 | 0.042575 | 0.11843 | -0.16158 | 0.58943 | -0.0054074 | -0.011449 | -0.052966 | -0.067877 | 1.0703 | 0.36227 | 0.10693 |  | Sdelta | 0.078961 | 0.19115 | 0.24373 | 0.45349 | 0.45715 | 0.16562 | 0.16945 | 0.19922 | 0.20969 | 0.26996 | 0.2158 | 0.24736 | 0.16752 | 0.27271 | 0.21627 | 0.32808 | 0.36959 | 0.55698 | 0.5648
4f7 | 0.07304 | 0.011754 | 0.074129 | -0.028998 | 0.040726 | 0.11723 | -0.16518 | 0.59956 | -0.0057927 | -0.011319 | -0.052214 | -0.056162 | 1.0839 | 0.2916 | 0.092124 |  | Pdelta | 0.077454 | 0.020022 | 0.077454 | 0.071395 | 0.084229 | -0.093408 | -0.76117 | 0.58858 | 0.14625 | -0.32648 | -0.44894 | -0.62523 | -0.47758 | -0.14141 | -0.10114 | -0.80928 | -1.414 | -2.7728 | -2.3464
[17 empty] | Tdelta | 1.6928 | 0.60073 | 0.97386 | 1.2547 | 1.35 | 0.58841 | 0.65327 | 0.98154 | 1.0175 | 1.3198 | 1.4899 | 1.3327 | 1.4571 | 1.0356 | 1.0468 | 1.4868 | 1.4684 | 1.7194 | 1.6064

## Control
[13 empty] | Advanced Users Changes may be made to some of the sheets used in the calculations, e.g. to change the calculation of IMFP, adjust elastic scattering corrections, etc. To make such changes, a new sheet for (e.g.) IMFP or angular adjustment may be created, and the formula on the SFs(unnormalised) sheet should be changed to refer to the new sheet. Certain core levels are currently excluded from RSF calculation due to the higher uncertainties they exhibit at certain photon energies. These are highlighted on the 'Binding Energies' sheet, and may be included for RSF calculation at the users risk by simply propagating the existing formula on that sheet. The Binding Energies and SFs sheets may be edited by unprotecting using the password 'csfs'. |  | Yes
[6 empty] | Note: This Spreadsheet requires Excel 365 to function correctly | [8 empty] | Part
Only photon energies between 1500 and 10000 eV should be used | [9 empty] | Degrees-> Radians Converter |  |  |  |  | No
Photon Energy (eV) : |  | 6000 |  |  |  | MSL Angle | 90 | The monochromator-sample-lens angle, in Radians. |  | 0 | 0
Elastic scattering modifier 's' |  | 1 |  |  |  | Dihedral angle between MSL and AMS planes | 0 | The angle between the anode-monochromator-sample plane and the monochromator-sample-lens plane, as described in eqn. 4 of
https://doi.org/10.1116/6.0000578
This value may be used to estimate the effects of elastic scattering on the angular distribution term of the RSF. Typical values are in the range 0.5-1. Use the value '1' to ignore.
[6 empty] | Monochromator Crystal | Si (111) | Select the monochromator crystal from the dropdown list. If you wish to provide polarisation factor directly, set to 'None'
Normalise RSF's to |  | Atomic number |  | 6 | C | P(A) | 0.5 | A parameter describing the degree of polarisation as described in eqn. 5 of
|  | Shell |  | 1s |  |  |  |  | https://doi.org/10.1116/6.0000578
Select element and shell that the RSF's should be normalised to. The value of the RSF for the selected core level will be 1. | [7 empty] | A value of 0.5 indicates unpolarised light. Use only if monochromator crystal set to 'None'
[12 empty] | Example Parameters | Kratos Axis Supra Ag Source | ScientaOmicron HAXPES Lab Ga source
Selectable example RSFs | [6 empty] | Yellow cells contain instructions for the adjacent section of the form. Green cells should be filled out with the appropriate values for your instrument and preferences. Once all values are entered, the calculated RSFs can be found on the worksheet 'RSFs'
Z | Element | Shell | Normalised Sensitivity Factor | [8 empty] | Photon Energy | 2984 | 9250
6 | C | 1s | 1 | [8 empty] | Monochromator Crystal | SiO2 (20-20) | Si (642)
79 | Au | 4f5 | 3.2628 |  |  |  | If you make use of sensitivity factors generated using this spreadsheet, please cite the original paper in any publications:
14 | Si | 2p1 | 0.14869 |  |  |  | https://doi.org/10.1002/sia.7059 |  |  |  |  | MSL angle (radians) | 0.95469 | 1.5708
47 | Ag | 3d5 | 7.0912 |  |  |  | The most up-to-date version of this spreadsheet may be found on the NPL website at: |  |  |  |  | Dihedral angle (radians) | 0 | 0
https://www.npl.co.uk/research/surface-technology/xpsamrsf

## Binding Energies Uncropped (hidden)
Shell
Z | 1s | 2s | 3s | 4s | 5s | 2p1 | 2p3 | 3p1 | 3p3 | 4p1 | 4p3 | 5p1 | 5p3 | 3d3 | 3d5 | 4d3 | 4d5 | 4f5 | 4f7
3 | 54.8
4 | 111.9
5 | 188
6 | 284.1
7 | 400.5
8 | 532
9 | 685.4 | 34
10 | 870.1 | 48.5
11 | 1072.1 | 63.3 |  |  |  | 31.1 | 31
12 | 1305 | 89.4 |  |  |  | 51.5 | 51.3
13 | 1559.6 | 117.7 |  |  |  | 73.2 | 72.7
14 | 1838.9 | 148.7 |  |  |  | 99.5 | 98.9
15 | 2145.5 | 189.3 |  |  |  | 136.2 | 135.3
16 | 2472 | 229.2 |  |  |  | 165.4 | 164.2
17 | 2822.4 | 270.2 |  |  |  | 201.6 | 200
18 | 3202.9 | 326 |  |  |  | 250.6 | 248.5
19 | 3607.4 | 377.1 | 33.9 |  |  | 296.3 | 293.6
20 | 4038.1 | 437.8 | 43.7 |  |  | 350 | 346.4
21 | 4492.8 | 500.4 | 53.8 |  |  | 406.7 | 402.2 | 33.8 | 31.5
22 | 4966.4 | 563.7 | 60.3 |  |  | 461.5 | 455.5 | 35.6 | 32.2
23 | 5465.1 | 628.2 | 66.5 |  |  | 520.5 | 512.9 | 40 | 35
24 | 5989.2 | 694.6 | 74.1 |  |  | 583.7 | 574.5 | 45.9 | 39.9
25 | 6539 | 769 | 83.9 |  |  | 651.4 | 640.3 | 53.1 | 46.4
26 | 7113 | 846.1 | 92.9 |  |  | 721.1 | 708.1 | 58.1 | 52
27 | 7708.9 | 925.6 | 100.7 |  |  | 793.6 | 778.6 | 63.2 | 57.7
28 | 8332.8 | 1008.1 | 111.8 |  |  | 871.9 | 854.7 | 71.2 | 69.7
29 | 8978.9 | 1096.1 | 119.8 |  |  | 951 | 931.1 | 75.3 | 72.8
30 | 9658.6 | 1193.6 | 135.9 |  |  | 1042.8 | 1019.7 | 88.6 | 85.6
31 |  | 1297.7 | 158.1 |  |  | 1142.3 | 1115.4 | 106.8 | 102.9
32 |  | 1414.3 | 180 |  |  | 1247.8 | 1216.7 | 127.9 | 120.8
33 |  | 1526.5 | 203.5 |  |  | 1358.6 | 1323.1 | 146.4 | 140.5 |  |  |  |  | 41.7 | 40.9
34 |  | 1653.9 | 231.5 |  |  | 1476.2 | 1435.8 | 168.2 | 161.9 |  |  |  |  | 57.4 | 56.4
35 |  | 1782 | 256.5 |  |  | 1596 | 1549.9 | 189.3 | 181.5 |  |  |  |  | 70.1 | 69
36 |  | 1921 | 292.1 |  |  | 1727.2 | 1674.9 | 222.1 | 214.4 |  |  |  |  | 95 | 93.8
37 |  | 2065.1 | 322.1 |  |  | 1863.9 | 1804.4 | 247.4 | 238.5 |  |  |  |  | 111.8 | 110.3
38 |  | 2216.3 | 357.5 | 37.7 |  | 2006.8 | 1939.6 | 279.8 | 269.1 |  |  |  |  | 135 | 133.1
39 |  | 2372.5 | 393.6 | 45.4 |  | 2155.5 | 2080 | 312.4 | 300.3 |  |  |  |  | 159.6 | 157.4
40 |  | 2531.6 | 430.3 | 51.3 |  | 2306.7 | 2222.3 | 344.2 | 330.5 |  |  |  |  | 182.4 | 180
41 |  | 2697.7 | 468.4 | 58.1 |  | 2464.7 | 2370.5 | 378.4 | 363 | 35.6 |  |  |  | 207.4 | 204.6
42 |  | 2865.5 | 504.6 | 61.8 |  | 2625.1 | 2520.2 | 409.7 | 392.3 | 38.3 | 32.3 |  |  | 230.3 | 227
43 |  | 3042.5 | 544 | 68.8 |  | 2793.2 | 2676.9 | 444.9 | 425 | 42.8 | 36.9 |  |  | 256.4 | 252.9
44 |  | 3224 | 585 | 74.9 |  | 2966.9 | 2837.9 | 482.8 | 460.6 | 47 | 41.2 |  |  | 283.6 | 279.4
45 |  | 3411.9 | 627.1 | 81 |  | 3146.1 | 3003.8 | 521 | 496.2 | 51.9 | 46.3 |  |  | 311.7 | 307
46 |  | 3604.3 | 669.9 | 86.4 |  | 3330.3 | 3173.3 | 559.1 | 531.5 | 54.4 | 50 |  |  | 340 | 334.7
47 |  | 3805.8 | 717.5 | 95.2 |  | 3523.7 | 3351.1 | 602.4 | 571.4 | 62.6 | 55.9 |  |  | 372.8 | 366.7
48 |  | 4018 | 770.2 | 107.6 |  | 3727 | 3537.5 | 650.7 | 616.5 | 70.8 | 65 |  |  | 410.5 | 403.7
49 |  | 4237.5 | 825.6 | 121.9 |  | 3938 | 3730.1 | 702.2 | 664.3 | 81.9 | 75.1 |  |  | 450.8 | 443.1
50 |  | 4464.7 | 883.8 | 136.5 |  | 4156.1 | 3928.8 | 756.4 | 714.4 | 93.9 | 86 |  |  | 493.3 | 484.8
51 |  | 4698.3 | 943.7 | 152 |  | 4380.4 | 4132.3 | 811.9 | 765.6 | 104.3 | 95.4 |  |  | 536.9 | 527.5 | 30.8 | 30.8
52 |  | 4939.2 | 1006 | 168.3 |  | 4612 | 4341.4 | 869.7 | 818.7 | 116.8 | 96.9 |  |  | 582.5 | 572.1 | 39.2 | 39.2
53 |  | 5188.1 | 1072.1 | 186.4 |  | 4852.1 | 4557.1 | 930.5 | 874.6 | 130.1 | 119 |  |  | 631.3 | 619.4 | 48.9 | 48.9
54 |  | 5452.8 | 1148.4 | 217.7 |  | 5103.7 | 4782.2 | 999 | 937 | 163.9 | 156.5 |  |  | 690.6 | 674.7 | 67.6 | 67.6
55 |  | 5714.3 | 1217.1 | 230.8 |  | 5359.4 | 5011.9 | 1065 | 997.6 | 172.3 | 161.6 |  |  | 739.5 | 725.5 | 76.5 | 76.5
56 |  | 5988.8 | 1292.8 | 253 |  | 5623.6 | 5247 | 1136.7 | 1062.2 | 191.8 | 179.7 |  |  | 796.1 | 780.7 | 89.9 | 89.9
57 |  | 6266.3 | 1361.3 | 270.4 | 32.3 | 5890.6 | 5482.7 | 1204.4 | 1123.4 | 205.8 | 191.4 |  |  | 848.5 | 831.7 | 97.7 | 97.7
58 |  | 6548.8 | 1434.6 | 289.6 | 37.8 | 6164.2 | 5723.4 | 1272.8 | 1185.4 | 223.3 | 207.2 |  |  | 901.3 | 883.3 | 107.6 | 107.6
59 |  | 6834.8 | 1511 | 304.5 | 37.4 | 6440.4 | 5964.3 | 1337.4 | 1242.2 | 236.3 | 217.6 |  |  | 951.1 | 931 | 110.1 | 110.1
60 |  | 7126 | 1575.3 | 315.2 | 37.5 | 6721.5 | 6207.9 | 1402.8 | 1297.4 | 243.3 | 224.6 |  |  | 999.9 | 977.7 | 113.5 | 113.5
61 |  | 7427.9 | 1648.6 | 331.4 | 36 | 7012.8 | 6459.3 | 1471.4 | 1356.9 | 254.7 | 236.2 |  |  | 1051.5 | 1026.9 | 115.6 | 115.6
62 |  | 7736.8 | 1722.8 | 345.7 | 37.4 | 7311.8 | 6716.2 | 1540.7 | 1419.8 | 265.6 | 247.4 |  |  | 1106 | 1080.2 | 123.3 | 123.3
63 |  | 8052 | 1800 | 360.2 | 31.8 | 7617.1 | 6976.9 | 1613.9 | 1480.6 | 283.9 | 256.6 |  |  | 1160.6 | 1130.9 | 127.7 | 127.7
64 |  | 8375.6 | 1880.8 | 375.8 | 36.1 | 7930.3 | 7242.8 | 1688.3 | 1544 | 288.5 | 270.9 |  |  | 1217.2 | 1185.2 | 134.5 | 134.5
65 |  | 8708 | 1967.5 | 397.9 | 39 | 8251.6 | 7514 | 1767.7 | 1611.3 | 310.2 | 285 |  |  | 1275 | 1241.2 | 142 | 142
66 |  | 9045.8 | 2046.8 | 416.3 | 62.9 | 8580.6 | 7790.1 | 1841.8 | 1675.6 | 331.8 | 292.9 |  |  | 1332.5 | 1294.9 | 149.4 | 149.4
67 |  | 9394.2 | 2128.3 | 435.7 | 51.2 | 8917.8 | 8071.1 | 1922.8 | 1741.2 | 343.5 | 306.6 |  |  | 1391.5 | 1351.4 | 156.5 | 156.5
68 |  | 9751.3 | 2216.7 | 449.1 | 59.8 | 9264.3 | 8357.9 | 2005.8 | 1811.8 | 366.2 | 320 |  |  | 1453.3 | 1409.3 | 167.6 | 167.6
69 |  |  | 2306.8 | 471.7 | 53.2 | 9616.9 | 8648 | 2089.8 | 1884.5 | 385.9 | 336.6 | 36.2 | 30.4 | 1514.6 | 1467.7 | 175.7 | 175.7
70 |  |  | 2398.1 | 487.2 | 54.1 | 9978.2 | 8943.6 | 2173 | 1949.8 | 396.7 | 343.5 |  |  | 1576.3 | 1527.8 | 184.9 | 184.9
71 |  |  | 2491.2 | 506.2 | 56.8 |  | 9244.1 | 2263.5 | 2023.6 | 410.1 | 359.3 | 33 |  | 1639.4 | 1588.5 | 195 | 195
72 |  |  | 2600.9 | 538.1 | 64.9 |  | 9560.7 | 2365.4 | 2107.6 | 437 | 380.4 | 38.2 |  | 1716.4 | 1661.7 | 213.7 | 213.7
73 |  |  | 2708 | 565.5 | 71.1 |  | 9881.1 | 2468.7 | 2194 | 464.8 | 404.5 | 43.7 | 34.7 | 1793.2 | 1735.1 | 229.3 | 229.3
74 |  |  | 2819.6 | 595 | 77.1 |  |  | 2574.9 | 2281 | 491.6 | 425.3 | 46.7 | 36.5 | 1871.6 | 1809.2 | 245.4 | 245.4 | 37.4 | 35.1
75 |  |  | 2931.7 | 625 | 82.8 |  |  | 2681.6 | 2367.3 | 517.9 | 444.4 | 48.4 | 36.8 | 1948.9 | 1882.9 | 260.2 | 260.2 | 48.1 | 45.7
76 |  |  | 3048.5 | 654.3 | 83.7 |  |  | 2792.2 | 2457.2 | 546.5 | 468.2 | 58 | 45.4 | 2030.8 | 1960.1 | 272.8 | 272.8 | 53.8 | 51
77 |  |  | 3173.7 | 690.1 | 95.2 |  |  | 2908.7 | 2550.7 | 577.1 | 494.3 | 63 | 49.6 | 2116.1 | 2040.4 | 294.9 | 294.9 | 63.8 | 60.8
78 |  |  | 3297.2 | 722.8 | 101.7 |  |  | 3026.7 | 2645.7 | 608.4 | 519 | 65.3 | 51.6 | 2201.7 | 2121.4 | 313.4 | 313.4 | 74.3 | 70.9
79 |  |  | 3424.9 | 758.8 | 107.8 |  |  | 3147.8 | 2743 | 643.7 | 545.4 | 71.7 | 56.9 | 2291.1 | 2205.7 | 333.9 | 333.9 | 87.3 | 83.7
80 |  |  | 3561.6 | 803 | 120.3 |  |  | 3278.5 | 2847.1 | 676.9 | 571 | 80.5 | 61.8 | 2384.9 | 2294.9 | 359.8 | 359.8 | 103.3 | 99.4
81 |  |  | 3704.1 | 845.5 | 136.3 |  |  | 3415.7 | 2956.6 | 721.3 | 609 | 99.6 | 74.5 | 2485.1 | 2389.3 | 386.2 | 386.2 | 123 | 118.7
82 |  |  | 3850.7 | 893.6 | 147.3 |  |  | 3554.2 | 3066.4 | 763.9 | 644.5 | 104.8 | 84.5 | 2585.6 | 2484 | 412.9 | 412.9 | 141.8 | 136.9
83 |  |  | 3999.1 | 938.2 | 159.3 |  |  | 3696.3 | 3176.9 | 805.3 | 678.9 | 116.8 | 92.9 | 2687.6 | 2579.6 | 440 | 440 | 162.3 | 157.2
84 |  |  | 4153.5 | 987.5 | 177.5 |  |  | 3844.3 | 3293.4 | 850.9 | 715.2 | 131.8 | 103.7 | 2793.6 | 2679.2 | 469.9 | 469.9 | 184.6 | 178.9
85 |  |  | 4311.7 | 1038.2 | 193.4 |  |  | 3995.8 | 3410.5 | 897.7 | 753.7 | 145.6 | 113.6 | 2901.8 | 2780.7 | 500.1 | 500.1 | 207 | 200.8
86 |  |  | 4474.3 | 1090.5 | 209.6 |  |  | 4151.5 | 3530.5 | 946.2 | 791.2 | 159.5 | 123.9 | 3012.3 | 2884.2 | 531.1 | 531.1 | 230.1 | 223.6
87 |  |  | 4645.7 | 1149 | 230.9 |  |  | 4316 | 3657.3 | 1000.7 | 835.1 | 178.7 | 138.7 | 3129.7 | 2994.9 | 567.5 | 567.5 | 258.6 | 251.6
88 |  |  | 4822 | 1208.4 | 254.4 |  |  | 4485 | 3786.6 | 1057.6 | 879.1 | 200.4 | 152.8 | 3248.4 | 3104.9 | 602.7 | 602.7 | 287.9 | 280.4
89 |  |  | 5000.6 | 1269.4 | 273.5 |  |  | 4656.8 | 3916.7 | 1112.8 | 924.3 | 216.9 | 167.8 | 3370.1 | 3219.7 | 641.1 | 641.1 | 316.4 | 308.4
90 |  |  | 5182.3 | 1329.5 | 290.2 |  |  | 4830.4 | 4046.1 | 1168.2 | 967.2 | 232 | 180.8 | 3490.8 | 3332 | 676.6 | 676.6 | 344.4 | 335
91 |  |  | 5366.9 | 1387.1 | 309.6 |  |  | 5002.7 | 4173.8 | 1224.3 | 1006.7 | 244.6 | 186.3 | 3606.4 | 3439.4 | 708.2 | 708.2 | 371.2 | 359.5
92 |  |  | 5548 | 1440.8 | 323.3 |  |  | 5182.2 | 4303.4 | 1271.8 | 1044.9 | 259.3 | 195.9 | 3727.6 | 3551.7 | 737.7 | 737.7 | 390.7 | 379.9
93 |  |  | 5739.6 | 1500.1 | 339.8 |  |  | 5366.7 | 4433.4 | 1327.7 | 1086 | 283.4 | 206 | 3849.8 | 3665.2 | 770.8 | 770.8 | 414.3 | 403.4
94 |  |  | 5932.9 | 1559.3 | 351.9 |  |  | 5541.2 | 4556.6 | 1377.4 | 1120.9 | 282.5 | 215.3 | 3972.6 | 3778.1 | 801.5 | 801.5 | 437.4 | 425.2
95 |  |  | 6132.6 | 1619.2 | 373 |  |  | 5747 | 4706 | 1435.1 | 1168 | 303 | 216.4 | 4092.1 | 3886.9 | 830 | 830 | 463.3 | 449
96 |  |  | 6342.5 | 1688.6 | 392.7 |  |  | 5943.3 | 4841.5 | 1499.9 | 1211 | 317.7 | 231.7 | 4229.4 | 4014.9 | 864.8 | 864.8 | 487.4 | 472.7
97 |  |  | 6547.6 | 1748.3 | 405 |  |  | 6139.9 | 4975.3 | 1554.5 | 1248 | 326.8 | 245.9 | 4353.4 | 4128.8 | 901.4 | 901.4 | 514.4 | 498.5
98 |  |  | 6764 | 1816 | 423.6 |  |  | 6347.5 | 5117.1 | 1616.5 | 1291.5 | 341.9 | 248.8 | 4485.3 | 4249.9 | 933.1 | 933.1 | 541.1 | 523.3

## Binding Energies
Shell
Z | 1s | 2s | 3s | 4s | 5s | 2p1 | 2p3 | 3p1 | 3p3 | 4p1 | 4p3 | 5p1 | 5p3 | 3d3 | 3d5 | 4d3 | 4d5 | 4f5 | 4f7
3 | 54.8
4 | 111.9
5 | 188
6 | 284.1
7 | 400.5
8 | 532
9 | 685.4
10 | 870.1
11 | 1072.1 | 63.3
12 | 1305 | 89.4 |  |  |  | 51.5 | 51.3
13 | 1559.6 | 117.7 |  |  |  | 73.2 | 72.7
14 | 1838.9 | 148.7 |  |  |  | 99.5 | 98.9
15 | 2145.5 | 189.3 |  |  |  | 136.2 | 135.3
16 | 2472 | 229.2 |  |  |  | 165.4 | 164.2
17 | 2822.4 | 270.2 |  |  |  | 201.6 | 200
18 | 3202.9 | 326 |  |  |  | 250.6 | 248.5
19 | 3607.4 | 377.1 |  |  |  | 296.3 | 293.6
20 | 4038.1 | 437.8 |  |  |  | 350 | 346.4
21 | 4492.8 | 500.4 | 53.8 |  |  | 406.7 | 402.2
22 | 4966.4 | 563.7 | 60.3 |  |  | 461.5 | 455.5
23 | 5465.1 | 628.2 | 66.5 |  |  | 520.5 | 512.9
24 | 5989.2 | 694.6 | 74.1 |  |  | 583.7 | 574.5
25 | 6539 | 769 | 83.9 |  |  | 651.4 | 640.3 | 53.1
26 | 7113 | 846.1 | 92.9 |  |  | 721.1 | 708.1 | 58.1 | 52
27 | 7708.9 | 925.6 | 100.7 |  |  | 793.6 | 778.6 | 63.2 | 57.7
28 | 8332.8 | 1008.1 | 111.8 |  |  | 871.9 | 854.7 | 71.2 | 69.7
29 | 8978.9 | 1096.1 | 119.8 |  |  | 951 | 931.1 | 75.3 | 72.8
30 | 9658.6 | 1193.6 | 135.9 |  |  | 1042.8 | 1019.7 | 88.6 | 85.6
31 |  | 1297.7 | 158.1 |  |  | 1142.3 | 1115.4 | 106.8 | 102.9
32 |  | 1414.3 | 180 |  |  | 1247.8 | 1216.7 | 127.9 | 120.8
33 |  | 1526.5 | 203.5 |  |  | 1358.6 | 1323.1 | 146.4 | 140.5
34 |  | 1653.9 | 231.5 |  |  | 1476.2 | 1435.8 | 168.2 | 161.9 |  |  |  |  | 57.4 | 56.4
35 |  | 1782 | 256.5 |  |  | 1596 | 1549.9 | 189.3 | 181.5 |  |  |  |  | 70.1 | 69
36 |  | 1921 | 292.1 |  |  | 1727.2 | 1674.9 | 222.1 | 214.4 |  |  |  |  | 95 | 93.8
37 |  | 2065.1 | 322.1 |  |  | 1863.9 | 1804.4 | 247.4 | 238.5 |  |  |  |  | 111.8 | 110.3
38 |  | 2216.3 | 357.5 |  |  | 2006.8 | 1939.6 | 279.8 | 269.1 |  |  |  |  | 135 | 133.1
39 |  | 2372.5 | 393.6 |  |  | 2155.5 | 2080 | 312.4 | 300.3 |  |  |  |  | 159.6 | 157.4
40 |  | 2531.6 | 430.3 | 51.3 |  | 2306.7 | 2222.3 | 344.2 | 330.5 |  |  |  |  | 182.4 | 180
41 |  | 2697.7 | 468.4 | 58.1 |  | 2464.7 | 2370.5 | 378.4 | 363 |  |  |  |  | 207.4 | 204.6
42 |  | 2865.5 | 504.6 | 61.8 |  | 2625.1 | 2520.2 | 409.7 | 392.3 |  |  |  |  | 230.3 | 227
43 |  | 3042.5 | 544 | 68.8 |  | 2793.2 | 2676.9 | 444.9 | 425 |  |  |  |  | 256.4 | 252.9
44 |  | 3224 | 585 | 74.9 |  | 2966.9 | 2837.9 | 482.8 | 460.6 |  |  |  |  | 283.6 | 279.4
45 |  | 3411.9 | 627.1 | 81 |  | 3146.1 | 3003.8 | 521 | 496.2 | 51.9 |  |  |  | 311.7 | 307
46 |  | 3604.3 | 669.9 | 86.4 |  | 3330.3 | 3173.3 | 559.1 | 531.5 | 54.4 | 50 |  |  | 340 | 334.7
47 |  | 3805.8 | 717.5 | 95.2 |  | 3523.7 | 3351.1 | 602.4 | 571.4 | 62.6 | 55.9 |  |  | 372.8 | 366.7
48 |  | 4018 | 770.2 | 107.6 |  | 3727 | 3537.5 | 650.7 | 616.5 | 70.8 | 65 |  |  | 410.5 | 403.7
49 |  | 4237.5 | 825.6 | 121.9 |  | 3938 | 3730.1 | 702.2 | 664.3 | 81.9 | 75.1 |  |  | 450.8 | 443.1
50 |  | 4464.7 | 883.8 | 136.5 |  | 4156.1 | 3928.8 | 756.4 | 714.4 | 93.9 | 86 |  |  | 493.3 | 484.8
51 |  | 4698.3 | 943.7 | 152 |  | 4380.4 | 4132.3 | 811.9 | 765.6 | 104.3 | 95.4 |  |  | 536.9 | 527.5
52 |  | 4939.2 | 1006 | 168.3 |  | 4612 | 4341.4 | 869.7 | 818.7 | 116.8 | 96.9 |  |  | 582.5 | 572.1
53 |  | 5188.1 | 1072.1 | 186.4 |  | 4852.1 | 4557.1 | 930.5 | 874.6 | 130.1 | 119 |  |  | 631.3 | 619.4
54 |  | 5452.8 | 1148.4 | 217.7 |  | 5103.7 | 4782.2 | 999 | 937 | 163.9 | 156.5 |  |  | 690.6 | 674.7 | 67.6 | 67.6
55 |  | 5714.3 | 1217.1 | 230.8 |  | 5359.4 | 5011.9 | 1065 | 997.6 | 172.3 | 161.6 |  |  | 739.5 | 725.5 | 76.5 | 76.5
56 |  | 5988.8 | 1292.8 | 253 |  | 5623.6 | 5247 | 1136.7 | 1062.2 | 191.8 | 179.7 |  |  | 796.1 | 780.7 | 89.9 | 89.9
57 |  | 6266.3 | 1361.3 | 270.4 |  | 5890.6 | 5482.7 | 1204.4 | 1123.4 | 205.8 | 191.4 |  |  | 848.5 | 831.7 | 97.7 | 97.7
58 |  | 6548.8 | 1434.6 | 289.6 |  | 6164.2 | 5723.4 | 1272.8 | 1185.4 | 223.3 | 207.2 |  |  | 901.3 | 883.3 | 107.6 | 107.6
59 |  | 6834.8 | 1511 | 304.5 |  | 6440.4 | 5964.3 | 1337.4 | 1242.2 | 236.3 | 217.6 |  |  | 951.1 | 931 | 110.1 | 110.1
60 |  | 7126 | 1575.3 | 315.2 |  | 6721.5 | 6207.9 | 1402.8 | 1297.4 | 243.3 | 224.6 |  |  | 999.9 | 977.7 | 113.5 | 113.5
61 |  | 7427.9 | 1648.6 | 331.4 |  | 7012.8 | 6459.3 | 1471.4 | 1356.9 | 254.7 | 236.2 |  |  | 1051.5 | 1026.9 | 115.6 | 115.6
62 |  | 7736.8 | 1722.8 | 345.7 |  | 7311.8 | 6716.2 | 1540.7 | 1419.8 | 265.6 | 247.4 |  |  | 1106 | 1080.2 | 123.3 | 123.3
63 |  | 8052 | 1800 | 360.2 |  | 7617.1 | 6976.9 | 1613.9 | 1480.6 | 283.9 | 256.6 |  |  | 1160.6 | 1130.9 | 127.7 | 127.7
64 |  | 8375.6 | 1880.8 | 375.8 |  | 7930.3 | 7242.8 | 1688.3 | 1544 | 288.5 | 270.9 |  |  | 1217.2 | 1185.2 | 134.5 | 134.5
65 |  | 8708 | 1967.5 | 397.9 |  | 8251.6 | 7514 | 1767.7 | 1611.3 | 310.2 | 285 |  |  | 1275 | 1241.2 | 142 | 142
66 |  | 9045.8 | 2046.8 | 416.3 | 62.9 | 8580.6 | 7790.1 | 1841.8 | 1675.6 | 331.8 | 292.9 |  |  | 1332.5 | 1294.9 | 149.4 | 149.4
67 |  | 9394.2 | 2128.3 | 435.7 | 51.2 | 8917.8 | 8071.1 | 1922.8 | 1741.2 | 343.5 | 306.6 |  |  | 1391.5 | 1351.4 | 156.5 | 156.5
68 |  | 9751.3 | 2216.7 | 449.1 | 59.8 | 9264.3 | 8357.9 | 2005.8 | 1811.8 | 366.2 | 320 |  |  | 1453.3 | 1409.3 | 167.6 | 167.6
69 |  |  | 2306.8 | 471.7 | 53.2 | 9616.9 | 8648 | 2089.8 | 1884.5 | 385.9 | 336.6 |  |  | 1514.6 | 1467.7 | 175.7 | 175.7
70 |  |  | 2398.1 | 487.2 | 54.1 | 9978.2 | 8943.6 | 2173 | 1949.8 | 396.7 | 343.5 |  |  | 1576.3 | 1527.8 | 184.9 | 184.9
71 |  |  | 2491.2 | 506.2 | 56.8 |  | 9244.1 | 2263.5 | 2023.6 | 410.1 | 359.3 |  |  | 1639.4 | 1588.5 | 195 | 195
72 |  |  | 2600.9 | 538.1 | 64.9 |  | 9560.7 | 2365.4 | 2107.6 | 437 | 380.4 |  |  | 1716.4 | 1661.7 | 213.7 | 213.7
73 |  |  | 2708 | 565.5 | 71.1 |  | 9881.1 | 2468.7 | 2194 | 464.8 | 404.5 |  |  | 1793.2 | 1735.1 | 229.3 | 229.3
74 |  |  | 2819.6 | 595 | 77.1 |  |  | 2574.9 | 2281 | 491.6 | 425.3 |  |  | 1871.6 | 1809.2 | 245.4 | 245.4
75 |  |  | 2931.7 | 625 | 82.8 |  |  | 2681.6 | 2367.3 | 517.9 | 444.4 |  |  | 1948.9 | 1882.9 | 260.2 | 260.2
76 |  |  | 3048.5 | 654.3 | 83.7 |  |  | 2792.2 | 2457.2 | 546.5 | 468.2 | 58 |  | 2030.8 | 1960.1 | 272.8 | 272.8 | 53.8 | 51
77 |  |  | 3173.7 | 690.1 | 95.2 |  |  | 2908.7 | 2550.7 | 577.1 | 494.3 | 63 |  | 2116.1 | 2040.4 | 294.9 | 294.9 | 63.8 | 60.8
78 |  |  | 3297.2 | 722.8 | 101.7 |  |  | 3026.7 | 2645.7 | 608.4 | 519 | 65.3 | 51.6 | 2201.7 | 2121.4 | 313.4 | 313.4 | 74.3 | 70.9
79 |  |  | 3424.9 | 758.8 | 107.8 |  |  | 3147.8 | 2743 | 643.7 | 545.4 | 71.7 | 56.9 | 2291.1 | 2205.7 | 333.9 | 333.9 | 87.3 | 83.7
80 |  |  | 3561.6 | 803 | 120.3 |  |  | 3278.5 | 2847.1 | 676.9 | 571 | 80.5 | 61.8 | 2384.9 | 2294.9 | 359.8 | 359.8 | 103.3 | 99.4
81 |  |  | 3704.1 | 845.5 | 136.3 |  |  | 3415.7 | 2956.6 | 721.3 | 609 | 99.6 | 74.5 | 2485.1 | 2389.3 | 386.2 | 386.2 | 123 | 118.7
82 |  |  | 3850.7 | 893.6 | 147.3 |  |  | 3554.2 | 3066.4 | 763.9 | 644.5 | 104.8 | 84.5 | 2585.6 | 2484 | 412.9 | 412.9 | 141.8 | 136.9
83 |  |  | 3999.1 | 938.2 | 159.3 |  |  | 3696.3 | 3176.9 | 805.3 | 678.9 | 116.8 | 92.9 | 2687.6 | 2579.6 | 440 | 440 | 162.3 | 157.2
84 |  |  | 4153.5 | 987.5 | 177.5 |  |  | 3844.3 | 3293.4 | 850.9 | 715.2 | 131.8 | 103.7 | 2793.6 | 2679.2 | 469.9 | 469.9 | 184.6 | 178.9
85 |  |  | 4311.7 | 1038.2 | 193.4 |  |  | 3995.8 | 3410.5 | 897.7 | 753.7 | 145.6 | 113.6 | 2901.8 | 2780.7 | 500.1 | 500.1 | 207 | 200.8
86 |  |  | 4474.3 | 1090.5 | 209.6 |  |  | 4151.5 | 3530.5 | 946.2 | 791.2 | 159.5 | 123.9 | 3012.3 | 2884.2 | 531.1 | 531.1 | 230.1 | 223.6
87 |  |  | 4645.7 | 1149 | 230.9 |  |  | 4316 | 3657.3 | 1000.7 | 835.1 | 178.7 | 138.7 | 3129.7 | 2994.9 | 567.5 | 567.5 | 258.6 | 251.6
88 |  |  | 4822 | 1208.4 | 254.4 |  |  | 4485 | 3786.6 | 1057.6 | 879.1 | 200.4 | 152.8 | 3248.4 | 3104.9 | 602.7 | 602.7 | 287.9 | 280.4
89 |  |  | 5000.6 | 1269.4 | 273.5 |  |  | 4656.8 | 3916.7 |  | 924.3 | 216.9 | 167.8 | 3370.1 | 3219.7 | 641.1 | 641.1 | 316.4 | 308.4
90 |  |  | 5182.3 | 1329.5 | 290.2 |  |  | 4830.4 | 4046.1 |  | 967.2 | 232 | 180.8 | 3490.8 | 3332 | 676.6 | 676.6 | 344.4 | 335
91 |  |  | 5366.9 | 1387.1 | 309.6 |  |  | 5002.7 | 4173.8 |  | 1006.7 | 244.6 | 186.3 | 3606.4 | 3439.4 | 708.2 | 708.2 | 371.2 | 359.5
92 |  |  | 5548 | 1440.8 | 323.3 |  |  | 5182.2 | 4303.4 |  | 1044.9 | 259.3 | 195.9 | 3727.6 | 3551.7 |  | 737.7 | 390.7 | 379.9
93 |  |  | 5739.6 | 1500.1 | 339.8 |  |  | 5366.7 | 4433.4 |  | 1086 | 283.4 | 206 | 3849.8 | 3665.2 |  | 770.8 | 414.3 | 403.4
94 |  |  | 5932.9 | 1559.3 |  |  |  | 5541.2 | 4556.6 |  | 1120.9 | 282.5 | 215.3 | 3972.6 | 3778.1 |  | 801.5 | 437.4 | 425.2
95 |  |  | 6132.6 | 1619.2 |  |  |  | 5747 | 4706 |  | 1168 | 303 | 216.4 | 4092.1 | 3886.9 |  | 830 | 463.3 | 449
96 |  |  | 6342.5 | 1688.6 |  |  |  | 5943.3 | 4841.5 |  | 1211 | 317.7 | 231.7 | 4229.4 | 4014.9 |  | 864.8 | 487.4 | 472.7
97 |  |  | 6547.6 | 1748.3 |  |  |  | 6139.9 | 4975.3 |  | 1248 |  | 245.9 | 4353.4 | 4128.8
98 |  |  | 6764 | 1816 |  |  |  | 6347.5 | 5117.1 |  | 1291.5 |  | 248.8 | 4485.3 | 4249.9 |  | 933.1
Note: Cells marked in red are removed due to cross-section errors exceeding 20% at some photon energies. Cells marked in amber are removed due to cross-section errors exceeding 15%, but less than 20%. If these subshells are required, the cells may be refilled from the uncropped sheet using the same formula used throughout this sheet.

## Crosssection (hidden)
Shell
Z | 1s | 2s | 3s | 4s | 5s | 2p1 | 2p3 | 3p1 | 3p3 | 4p1 | 4p3 | 5p1 | 5p3 | 3d3 | 3d5 | 4d3 | 4d5 | 4f5 | 4f7
3 | 7.8248e-24
4 | 3.1462e-23
5 | 8.7325e-23
6 | 1.9593e-22
7 | 3.8187e-22
8 | 6.7291e-22
9 | 1.0989e-21
10 | 1.6907e-21
11 | 2.4793e-21 | 1.2748e-22
12 | 3.4949e-21 | 1.8995e-22 |  |  |  | 9.16e-24 | 1.7681e-23
13 | 4.7656e-21 | 2.6934e-22 |  |  |  | 1.6133e-23 | 3.1287e-23
14 | 6.3174e-21 | 3.6743e-22 |  |  |  | 2.6658e-23 | 5.1803e-23
15 | 8.1731e-21 | 4.8586e-22 |  |  |  | 4.1899e-23 | 8.1446e-23
16 | 1.0352e-20 | 6.2608e-22 |  |  |  | 6.3225e-23 | 1.228e-22
17 | 1.2869e-20 | 7.8935e-22 |  |  |  | 9.2218e-23 | 1.7881e-22
18 | 1.5737e-20 | 9.767e-22 |  |  |  | 1.3067e-22 | 2.5279e-22
19 | 1.896e-20 | 1.189e-21 |  |  |  | 1.8059e-22 | 3.4843e-22
20 | 2.2543e-20 | 1.4268e-21 |  |  |  | 2.4418e-22 | 4.6972e-22
21 | 2.6484e-20 | 1.6906e-21 | 2.1706e-22 |  |  | 3.2385e-22 | 6.21e-22
22 | 3.0777e-20 | 1.9805e-21 | 2.5487e-22 |  |  | 4.222e-22 | 8.0692e-22
23 | 3.5411e-20 | 2.2966e-21 | 2.9723e-22 |  |  | 5.4201e-22 | 1.0324e-21
24 | 4.0375e-20 | 2.6385e-21 | 3.4443e-22 |  |  | 6.862e-22 | 1.3025e-21
25 |  | 3.006e-21 | 3.9673e-22 |  |  | 8.5785e-22 | 1.6227e-21 | 9.5385e-23
26 |  | 3.3985e-21 | 4.544e-22 |  |  | 1.0602e-21 | 1.9985e-21 | 1.1827e-22 | 2.219e-22
27 |  | 3.8151e-21 | 5.1767e-22 |  |  | 1.2964e-21 | 2.4356e-21 | 1.4542e-22 | 2.7489e-22
28 |  | 4.2551e-21 | 5.8678e-22 |  |  | 1.57e-21 | 2.9398e-21 | 1.7737e-22 | 3.37e-22
29 |  | 4.7175e-21 | 6.6193e-22 |  |  | 1.8844e-21 | 3.517e-21 | 2.1469e-22 | 4.0915e-22
30 |  | 5.201e-21 | 7.4331e-22 |  |  | 2.2431e-21 | 4.1732e-21 | 2.5797e-22 | 4.923e-22
31 |  | 5.7046e-21 | 8.3108e-22 |  |  | 2.6495e-21 | 4.9143e-21 | 3.0783e-22 | 5.8739e-22
32 |  | 6.2268e-21 | 9.2539e-22 |  |  | 3.1072e-21 | 5.7463e-21 | 3.6486e-22 | 6.9539e-22
33 |  | 6.7663e-21 | 1.0263e-21 |  |  | 3.6195e-21 | 6.675e-21 | 4.297e-22 | 8.1724e-22
34 |  | 7.3215e-21 | 1.134e-21 |  |  | 4.19e-21 | 7.7063e-21 | 5.0297e-22 | 9.5386e-22 |  |  |  |  | 6.2254e-23 | 9.2915e-23
35 |  | 7.8911e-21 | 1.2485e-21 |  |  | 4.8219e-21 | 8.8458e-21 | 5.8526e-22 | 1.1062e-21 |  |  |  |  | 8.1595e-23 | 1.2182e-22
36 |  | 8.4735e-21 | 1.3699e-21 |  |  | 5.5185e-21 | 1.0099e-20 | 6.7718e-22 | 1.275e-21 |  |  |  |  | 1.0527e-22 | 1.5712e-22
37 |  | 9.0671e-21 | 1.498e-21 |  |  | 6.2828e-21 | 1.1472e-20 | 7.7928e-22 | 1.4613e-21 |  |  |  |  | 1.3393e-22 | 1.998e-22
38 |  | 9.6704e-21 | 1.633e-21 |  |  | 7.1179e-21 | 1.2968e-20 | 8.921e-22 | 1.6657e-21 |  |  |  |  | 1.6833e-22 | 2.509e-22
39 |  | 1.0282e-20 | 1.7748e-21 |  |  | 8.0266e-21 | 1.4595e-20 | 1.0161e-21 | 1.8891e-21 |  |  |  |  | 2.0926e-22 | 3.1156e-22
40 |  | 1.09e-20 | 1.9232e-21 | 2.8303e-22 |  | 9.0115e-21 | 1.6355e-20 | 1.1518e-21 | 2.1321e-21 |  |  |  |  | 2.5756e-22 | 3.8301e-22
41 |  | 1.1522e-20 | 2.0782e-21 | 3.171e-22 |  | 1.0075e-20 | 1.8254e-20 | 1.2995e-21 | 2.3954e-21 |  |  |  |  | 3.1416e-22 | 4.6654e-22
42 |  | 1.2149e-20 | 2.2396e-21 | 3.5344e-22 |  | 1.122e-20 | 2.0295e-20 | 1.4597e-21 | 2.6796e-21 |  |  |  |  | 3.8003e-22 | 5.6354e-22
43 |  | 1.2777e-20 | 2.4072e-21 | 3.9208e-22 |  | 1.2448e-20 | 2.2483e-20 | 1.6324e-21 | 2.9851e-21 |  |  |  |  | 4.5623e-22 | 6.755e-22
44 |  | 1.3406e-20 | 2.581e-21 | 4.33e-22 |  | 1.376e-20 | 2.4822e-20 | 1.8181e-21 | 3.3124e-21 |  |  |  |  | 5.4384e-22 | 8.0394e-22
45 |  | 1.4034e-20 | 2.7605e-21 | 4.7622e-22 |  | 1.516e-20 | 2.7314e-20 | 2.0167e-21 | 3.662e-21 | 2.9723e-22 |  |  |  | 6.4403e-22 | 9.505e-22
46 |  | 1.4659e-20 | 2.9457e-21 | 5.2171e-22 |  | 1.6647e-20 | 2.9963e-20 | 2.2283e-21 | 4.034e-21 | 3.3812e-22 | 6.0488e-22 |  |  | 7.5803e-22 | 1.1169e-21
47 |  | 1.5282e-20 | 3.1362e-21 | 5.6947e-22 |  | 1.8223e-20 | 3.2771e-20 | 2.453e-21 | 4.4288e-21 | 3.8247e-22 | 6.9335e-22 |  |  | 8.871e-22 | 1.3049e-21
48 |  | 1.5899e-20 | 3.3317e-21 | 6.1945e-22 |  | 1.989e-20 | 3.574e-20 | 2.6906e-21 | 4.8465e-21 | 4.3038e-22 | 7.8701e-22 |  |  | 1.0326e-21 | 1.5163e-21
49 |  | 1.6511e-20 | 3.5319e-21 | 6.7163e-22 |  | 2.1647e-20 | 3.8873e-20 | 2.9409e-21 | 5.2872e-21 | 4.8191e-22 | 8.8593e-22 |  |  | 1.1958e-21 | 1.7531e-21
50 |  | 1.7115e-20 | 3.7365e-21 | 7.2597e-22 |  | 2.3495e-20 | 4.2171e-20 | 3.2036e-21 | 5.7509e-21 | 5.3714e-22 | 9.9017e-22 |  |  | 1.3783e-21 | 2.0172e-21
51 |  | 1.7712e-20 | 3.9451e-21 | 7.824e-22 |  | 2.5435e-20 | 4.5635e-20 | 3.4786e-21 | 6.2376e-21 | 5.961e-22 | 1.0998e-21 |  |  | 1.5815e-21 | 2.3106e-21
52 |  | 1.8299e-20 | 4.1574e-21 | 8.4089e-22 |  | 2.7466e-20 | 4.9266e-20 | 3.7652e-21 | 6.747e-21 | 6.5881e-22 | 1.2149e-21 |  |  | 1.8069e-21 | 2.6355e-21
53 |  | 1.8877e-20 | 4.3729e-21 | 9.0137e-22 |  | 2.9588e-20 | 5.3066e-20 | 4.0631e-21 | 7.2791e-21 | 7.253e-22 | 1.3355e-21 |  |  | 2.056e-21 | 2.994e-21
54 |  | 1.9443e-20 | 4.5914e-21 | 9.6376e-22 |  | 3.18e-20 | 5.7033e-20 | 4.3717e-21 | 7.8336e-21 | 7.9554e-22 | 1.4616e-21 |  |  | 2.3305e-21 | 3.3881e-21 | 3.5236e-22 | 5.2661e-22
55 |  | 1.9999e-20 | 4.8123e-21 | 1.028e-21 |  | 3.4102e-20 | 6.1168e-20 | 4.6904e-21 | 8.4101e-21 | 8.6951e-22 | 1.5934e-21 |  |  | 2.632e-21 | 3.8203e-21 | 4.022e-22 | 5.9794e-22
56 |  | 2.0541e-20 | 5.0352e-21 | 1.094e-21 |  | 3.6492e-20 | 6.547e-20 | 5.0186e-21 | 9.0082e-21 | 9.4717e-22 | 1.7308e-21 |  |  | 2.9621e-21 | 4.2926e-21 | 4.5742e-22 | 6.7664e-22
57 |  |  | 5.2598e-21 | 1.1617e-21 |  | 3.897e-20 | 6.9939e-20 | 5.3554e-21 | 9.6276e-21 | 1.0285e-21 | 1.8738e-21 |  |  | 3.3225e-21 | 4.8074e-21 | 5.1838e-22 | 7.6321e-22
58 |  |  | 5.4856e-21 | 1.231e-21 |  |  | 7.4573e-20 | 5.7002e-21 | 1.0268e-20 | 1.1133e-21 | 2.0226e-21 |  |  | 3.7149e-21 | 5.367e-21 | 5.8547e-22 | 8.5815e-22
59 |  |  | 5.7122e-21 | 1.3017e-21 |  |  | 7.9371e-20 | 6.0521e-21 | 1.0928e-20 | 1.2016e-21 | 2.1771e-21 |  |  | 4.141e-21 | 5.9736e-21 | 6.5907e-22 | 9.6198e-22
60 |  |  | 5.9391e-21 | 1.3739e-21 |  |  |  | 6.4103e-21 | 1.1607e-20 | 1.2933e-21 | 2.3374e-21 |  |  | 4.6026e-21 | 6.6297e-21 | 7.3957e-22 | 1.0752e-21
61 |  |  | 6.1659e-21 | 1.4474e-21 |  |  |  | 6.7739e-21 | 1.2306e-20 | 1.3882e-21 | 2.5035e-21 |  |  | 5.1012e-21 | 7.3375e-21 | 8.2736e-22 | 1.1984e-21
62 |  |  | 6.3922e-21 | 1.5221e-21 |  |  |  | 7.1421e-21 | 1.3022e-20 | 1.4862e-21 | 2.6754e-21 |  |  | 5.6388e-21 | 8.0994e-21 | 9.2281e-22 | 1.3319e-21
63 |  |  | 6.6174e-21 | 1.5979e-21 |  |  |  | 7.5138e-21 | 1.3756e-20 | 1.5872e-21 | 2.8532e-21 |  |  | 6.2169e-21 | 8.9176e-21 | 1.0263e-21 | 1.4765e-21
64 |  |  | 6.8413e-21 | 1.6746e-21 |  |  |  | 7.8882e-21 | 1.4506e-20 | 1.6909e-21 | 3.0368e-21 |  |  | 6.8374e-21 | 9.7947e-21 | 1.1383e-21 | 1.6325e-21
65 |  |  | 7.0633e-21 | 1.7523e-21 |  |  |  | 8.2644e-21 | 1.5273e-20 | 1.7973e-21 | 3.2262e-21 |  |  | 7.5019e-21 | 1.0733e-20 | 1.259e-21 | 1.8006e-21
66 |  |  | 7.2831e-21 | 1.8307e-21 | 2.6333e-22 |  |  | 8.6413e-21 | 1.6054e-20 | 1.9061e-21 | 3.4215e-21 |  |  | 8.2121e-21 | 1.1734e-20 | 1.3889e-21 | 1.9811e-21
67 |  |  | 7.5003e-21 | 1.9098e-21 | 2.7475e-22 |  |  | 9.0182e-21 | 1.6849e-20 | 2.0172e-21 | 3.6226e-21 |  |  | 8.9697e-21 | 1.2801e-20 | 1.5283e-21 | 2.1746e-21
68 |  |  | 7.7143e-21 | 1.9894e-21 | 2.8722e-22 |  |  | 9.394e-21 | 1.7657e-20 | 2.1304e-21 | 3.8296e-21 |  |  | 9.7764e-21 | 1.3936e-20 | 1.6776e-21 | 2.3816e-21
69 |  |  | 7.925e-21 | 2.0694e-21 | 3.0081e-22 |  |  | 9.768e-21 | 1.8477e-20 | 2.2455e-21 | 4.0425e-21 |  |  | 1.0634e-20 | 1.5141e-20 | 1.837e-21 | 2.6025e-21
70 |  |  | 8.1318e-21 | 2.1498e-21 | 3.1561e-22 |  |  | 1.0139e-20 | 1.9309e-20 | 2.3623e-21 | 4.2612e-21 |  |  | 1.1543e-20 | 1.6418e-20 | 2.0069e-21 | 2.8377e-21
71 |  |  | 8.3344e-21 | 2.2304e-21 | 3.3169e-22 |  |  | 1.0507e-20 | 2.0151e-20 | 2.4806e-21 | 4.4858e-21 |  |  | 1.2507e-20 | 1.7769e-20 | 2.1875e-21 | 3.0878e-21
72 |  |  | 8.5324e-21 | 2.3111e-21 | 3.4915e-22 |  |  | 1.087e-20 | 2.1002e-20 | 2.6001e-21 | 4.7161e-21 |  |  | 1.3525e-20 | 1.9197e-20 | 2.3791e-21 | 3.353e-21
73 |  |  | 8.7256e-21 | 2.3918e-21 | 3.6807e-22 |  |  | 1.1228e-20 | 2.1862e-20 | 2.7208e-21 | 4.9523e-21 |  |  | 1.4601e-20 | 2.0703e-20 | 2.5819e-21 | 3.6339e-21
74 |  |  | 8.9135e-21 | 2.4724e-21 | 3.8853e-22 |  |  | 1.1579e-20 | 2.2728e-20 | 2.8423e-21 | 5.1942e-21 |  |  | 1.5735e-20 | 2.229e-20 | 2.7962e-21 | 3.9306e-21
75 |  |  | 9.0959e-21 | 2.5528e-21 | 4.106e-22 |  |  | 1.1925e-20 | 2.3602e-20 | 2.9646e-21 | 5.442e-21 |  |  | 1.6928e-20 | 2.3959e-20 | 3.022e-21 | 4.2436e-21
76 |  |  | 9.2725e-21 | 2.6328e-21 | 4.3435e-22 |  |  | 1.2262e-20 | 2.448e-20 | 3.0873e-21 | 5.6954e-21 | 4.5408e-22 |  | 1.8183e-20 | 2.5712e-20 | 3.2596e-21 | 4.5731e-21 | 3.536e-22 | 4.8248e-22
77 |  |  | 9.443e-21 | 2.7125e-21 | 4.5983e-22 |  |  | 1.2592e-20 | 2.5364e-20 | 3.2104e-21 | 5.9546e-21 | 4.8904e-22 |  | 1.9499e-20 | 2.755e-20 | 3.509e-21 | 4.9194e-21 | 4.1714e-22 | 5.6803e-22
78 |  |  | 9.6072e-21 | 2.7916e-21 | 4.8705e-22 |  |  | 1.2913e-20 | 2.625e-20 | 3.3336e-21 | 6.2195e-21 | 5.2565e-22 | 9.4356e-22 | 2.0879e-20 | 2.9477e-20 | 3.7703e-21 | 5.2826e-21 | 4.8813e-22 | 6.6341e-22
79 |  |  | 9.7647e-21 | 2.8701e-21 | 5.1601e-22 |  |  | 1.3226e-20 | 2.7139e-20 | 3.4567e-21 | 6.49e-21 | 5.6389e-22 | 1.022e-21 | 2.2324e-20 | 3.1493e-20 | 4.0436e-21 | 5.663e-21 | 5.6683e-22 | 7.6897e-22
80 |  |  | 9.9154e-21 | 2.9479e-21 | 5.4665e-22 |  |  | 1.3528e-20 | 2.803e-20 | 3.5796e-21 | 6.7661e-21 | 6.0377e-22 | 1.1052e-21 | 2.3834e-20 | 3.3599e-20 | 4.3288e-21 | 6.0607e-21 | 6.5348e-22 | 8.85e-22
81 |  |  | 1.0059e-20 | 3.025e-21 | 5.7887e-22 |  |  | 1.382e-20 | 2.8922e-20 | 3.7021e-21 | 7.0478e-21 | 6.4527e-22 | 1.1933e-21 | 2.5411e-20 | 3.5798e-20 | 4.6259e-21 | 6.4757e-21 | 7.4827e-22 | 1.0117e-21
82 |  |  | 1.0196e-20 | 3.1011e-21 | 6.1249e-22 |  |  | 1.4102e-20 | 2.9813e-20 | 3.8241e-21 | 7.3351e-21 | 6.8837e-22 | 1.2864e-21 | 2.7056e-20 | 3.809e-20 | 4.9349e-21 | 6.9082e-21 | 8.5133e-22 | 1.1493e-21
83 |  |  | 1.0325e-20 | 3.1763e-21 | 6.4723e-22 |  |  | 1.4373e-20 | 3.0703e-20 | 3.9454e-21 | 7.6278e-21 | 7.3305e-22 | 1.3847e-21 | 2.8769e-20 | 4.0478e-20 | 5.2555e-21 | 7.3581e-21 | 9.6272e-22 | 1.2978e-21
84 |  |  | 1.0446e-20 | 3.2505e-21 | 6.8272e-22 |  |  | 1.4633e-20 | 3.1591e-20 | 4.0658e-21 | 7.9261e-21 | 7.7927e-22 | 1.4883e-21 | 3.0552e-20 | 4.2962e-20 | 5.5875e-21 | 7.8253e-21 | 1.0825e-21 | 1.4572e-21
85 |  |  | 1.056e-20 | 3.3235e-21 | 7.1842e-22 |  |  | 1.4881e-20 | 3.2476e-20 | 4.1853e-21 | 8.2297e-21 | 8.27e-22 | 1.5972e-21 | 3.2405e-20 | 4.5543e-20 | 5.9309e-21 | 8.3098e-21 | 1.2105e-21 | 1.6275e-21
86 |  |  | 1.0666e-20 | 3.3954e-21 | 7.5366e-22 |  |  | 1.5118e-20 | 3.3357e-20 | 4.3036e-21 | 8.5387e-21 | 8.7621e-22 | 1.7117e-21 | 3.4329e-20 | 4.8222e-20 | 6.2853e-21 | 8.8113e-21 | 1.3468e-21 | 1.8086e-21
87 |  |  | 1.0764e-20 | 3.466e-21 | 7.8752e-22 |  |  | 1.5343e-20 | 3.4234e-20 | 4.4207e-21 | 8.8531e-21 | 9.2685e-22 | 1.8319e-21 | 3.6324e-20 | 5.1001e-20 | 6.6504e-21 | 9.3297e-21 | 1.4912e-21 | 2.0001e-21
88 |  |  | 1.0854e-20 | 3.5353e-21 | 8.1889e-22 |  |  | 1.5555e-20 | 3.5106e-20 | 4.5365e-21 | 9.1727e-21 | 9.7886e-22 | 1.9578e-21 | 3.8391e-20 | 5.3881e-20 | 7.0258e-21 | 9.8648e-21 | 1.6435e-21 | 2.202e-21
89 |  |  | 1.0936e-20 | 3.6033e-21 | 8.4634e-22 |  |  | 1.5756e-20 | 3.5971e-20 |  | 9.4975e-21 | 1.0322e-21 | 2.0895e-21 | 4.0531e-20 | 5.6861e-20 | 7.4111e-21 | 1.0416e-20 | 1.8035e-21 | 2.4139e-21
90 |  |  | 1.101e-20 | 3.6698e-21 | 8.6811e-22 |  |  | 1.5944e-20 | 3.683e-20 |  | 9.8275e-21 | 1.0868e-21 | 2.2271e-21 | 4.2743e-20 | 5.9943e-20 | 7.8058e-21 | 1.0983e-20 | 1.9709e-21 | 2.6354e-21
91 |  |  | 1.1075e-20 | 3.7348e-21 | 8.821e-22 |  |  | 1.612e-20 | 3.7681e-20 |  | 1.0163e-20 | 1.1426e-21 | 2.3707e-21 | 4.5029e-20 | 6.3128e-20 | 8.2095e-21 | 1.1566e-20 | 2.1454e-21 | 2.8662e-21
92 |  |  | 1.1133e-20 | 3.7983e-21 | 8.8573e-22 |  |  | 1.6284e-20 | 3.8524e-20 |  | 1.0503e-20 | 1.1995e-21 | 2.5204e-21 | 4.7388e-20 | 6.6416e-20 |  | 1.2164e-20 | 2.3267e-21 | 3.1058e-21
93 |  |  | 1.1182e-20 | 3.8602e-21 | 8.7597e-22 |  |  | 1.6436e-20 | 3.9359e-20 |  | 1.0848e-20 | 1.2575e-21 | 2.6761e-21 | 4.9821e-20 | 6.9807e-20 |  | 1.2776e-20 | 2.5144e-21 | 3.3537e-21
94 |  |  | 1.1223e-20 | 3.9205e-21 |  |  |  | 1.6575e-20 | 4.0183e-20 |  | 1.1198e-20 | 1.3165e-21 | 2.838e-21 | 5.2327e-20 | 7.3302e-20 |  | 1.3402e-20 | 2.7082e-21 | 3.6095e-21
95 |  |  |  | 3.9791e-21 |  |  |  | 1.6702e-20 | 4.0998e-20 |  | 1.1553e-20 | 1.3765e-21 | 3.006e-21 | 5.4907e-20 | 7.6901e-20 |  | 1.4041e-20 | 2.9077e-21 | 3.8726e-21
96 |  |  |  | 4.0361e-21 |  |  |  | 1.6817e-20 | 4.1802e-20 |  | 1.1913e-20 | 1.4372e-21 | 3.1803e-21 | 5.7561e-20 | 8.0604e-20 |  | 1.4693e-20 | 3.1124e-21 | 4.1425e-21
97 |  |  |  | 4.0913e-21 |  |  |  |  | 4.2595e-20 |  | 1.2278e-20 |  | 3.3607e-21 | 6.0288e-20 | 8.4411e-20
98 |  |  |  | 4.1449e-21 |  |  |  |  | 4.3376e-20 |  | 1.2647e-20 |  | 3.5473e-21 | 6.3088e-20 | 8.8322e-20 |  | 1.603e-20

## Beta (hidden)
Shell
Z | 1s | 2s | 3s | 4s | 5s | 2p1 | 2p3 | 3p1 | 3p3 | 4p1 | 4p3 | 5p1 | 5p3 | 3d3 | 3d5 | 4d3 | 4d5 | 4f5 | 4f7
3 | 1.9394
4 | 1.9402
5 | 1.9412
6 | 1.9425
7 | 1.9439
8 | 1.9455
9 | 1.9473
10 | 1.9493
11 | 1.9514 | 1.9495
12 | 1.9537 | 1.9511 |  |  |  | 0.2289 | 0.24536
13 | 1.9563 | 1.9528 |  |  |  | 0.28432 | 0.30049
14 | 1.9589 | 1.9545 |  |  |  | 0.33917 | 0.35516
15 | 1.9618 | 1.9564 |  |  |  | 0.39331 | 0.40922
16 | 1.9648 | 1.9583 |  |  |  | 0.44663 | 0.46258
17 | 1.968 | 1.9602 |  |  |  | 0.49902 | 0.51513
18 | 1.9714 | 1.9623 |  |  |  | 0.5504 | 0.56675
19 | 1.9749 | 1.9643 |  |  |  | 0.60069 | 0.61742
20 | 1.9786 | 1.9664 |  |  |  | 0.64984 | 0.66705
21 | 1.9825 | 1.9685 | 1.9658 |  |  | 0.69779 | 0.71559
22 | 1.9865 | 1.9706 | 1.9677 |  |  | 0.74448 | 0.763
23 | 1.9907 | 1.9728 | 1.9696 |  |  | 0.78988 | 0.80924
24 | 1.995 | 1.9749 | 1.9714 |  |  | 0.83394 | 0.85425
25 |  | 1.977 | 1.9731 |  |  | 0.87663 | 0.89801 | 0.85116
26 |  | 1.9792 | 1.9747 |  |  | 0.9179 | 0.94047 | 0.88347 | 0.89373
27 |  | 1.9812 | 1.9763 |  |  | 0.95775 | 0.98162 | 0.91509 | 0.92706
28 |  | 1.9833 | 1.9778 |  |  | 0.99612 | 1.0214 | 0.94599 | 0.95947
29 |  | 1.9852 | 1.9792 |  |  | 1.033 | 1.0599 | 0.97621 | 0.99173
30 |  | 1.9872 | 1.9805 |  |  | 1.0684 | 1.0969 | 1.0057 | 1.0229
31 |  | 1.989 | 1.9817 |  |  | 1.1022 | 1.1324 | 1.0345 | 1.0532
32 |  | 1.9907 | 1.9829 |  |  | 1.1344 | 1.1665 | 1.0625 | 1.0829
33 |  | 1.9923 | 1.984 |  |  | 1.1651 | 1.1991 | 1.0899 | 1.1119
34 |  | 1.9938 | 1.9851 |  |  | 1.1941 | 1.2303 | 1.1165 | 1.1403 |  |  |  |  | 0.49862 | 0.5086
35 |  | 1.9952 | 1.986 |  |  | 1.2216 | 1.2599 | 1.1425 | 1.1681 |  |  |  |  | 0.52242 | 0.52989
36 |  | 1.9964 | 1.9869 |  |  | 1.2473 | 1.2879 | 1.1677 | 1.1946 |  |  |  |  | 0.54621 | 0.55115
37 |  | 1.9974 | 1.9877 |  |  | 1.2714 | 1.3143 | 1.1922 | 1.2209 |  |  |  |  | 0.5701 | 0.57238
38 |  | 1.9982 | 1.9884 |  |  | 1.2938 | 1.3391 | 1.216 | 1.2463 |  |  |  |  | 0.59395 | 0.59354
39 |  | 1.9988 | 1.989 |  |  | 1.3145 | 1.3623 | 1.2391 | 1.2711 |  |  |  |  | 0.61775 | 0.61461
40 |  | 1.9992 | 1.9896 | 1.9906 |  | 1.3334 | 1.3838 | 1.2615 | 1.2953 |  |  |  |  | 0.64151 | 0.63557
41 |  | 1.9992 | 1.99 | 1.9908 |  | 1.3505 | 1.4035 | 1.2832 | 1.3187 |  |  |  |  | 0.66516 | 0.6564
42 |  | 1.999 | 1.9904 | 1.9911 |  | 1.3658 | 1.4216 | 1.3042 | 1.3417 |  |  |  |  | 0.6887 | 0.67708
43 |  | 1.9985 | 1.9907 | 1.9912 |  | 1.3793 | 1.4378 | 1.3245 | 1.364 |  |  |  |  | 0.71206 | 0.69758
44 |  | 1.9976 | 1.9908 | 1.9913 |  | 1.3908 | 1.4521 | 1.344 | 1.3854 |  |  |  |  | 0.73522 | 0.71788
45 |  | 1.9963 | 1.9909 | 1.9913 |  | 1.4004 | 1.4645 | 1.3629 | 1.4062 | 1.345 |  |  |  | 0.75818 | 0.73798
46 |  | 1.9947 | 1.9909 | 1.9912 |  | 1.4078 | 1.4748 | 1.381 | 1.4264 | 1.3613 | 1.4115 |  |  | 0.78089 | 0.75786
47 |  | 1.9925 | 1.9907 | 1.991 |  | 1.413 | 1.4829 | 1.3984 | 1.4458 | 1.3771 | 1.4309 |  |  | 0.80331 | 0.77749
48 |  | 1.9899 | 1.9904 | 1.9908 |  | 1.4157 | 1.4884 | 1.4151 | 1.4642 | 1.3925 | 1.4497 |  |  | 0.82539 | 0.79685
49 |  | 1.9868 | 1.9901 | 1.9904 |  | 1.4157 | 1.4913 | 1.4311 | 1.4818 | 1.4075 | 1.468 |  |  | 0.84713 | 0.81594
50 |  | 1.9831 | 1.9895 | 1.99 |  | 1.4124 | 1.491 | 1.4463 | 1.4987 | 1.4221 | 1.4857 |  |  | 0.86852 | 0.83474
51 |  | 1.9788 | 1.9889 | 1.9894 |  | 1.4052 | 1.4872 | 1.4608 | 1.5148 | 1.4363 | 1.5028 |  |  | 0.88954 | 0.85323
52 |  | 1.9738 | 1.9881 | 1.9888 |  | 1.393 | 1.479 | 1.4746 | 1.5302 | 1.4502 | 1.5193 |  |  | 0.91016 | 0.87141
53 |  | 1.9682 | 1.9871 | 1.9881 |  | 1.3733 | 1.4652 | 1.4877 | 1.5448 | 1.4636 | 1.5353 |  |  | 0.93034 | 0.88925
54 |  | 1.9617 | 1.986 | 1.9872 |  | 1.3416 | 1.4434 | 1.5 | 1.5584 | 1.4762 | 1.5506 |  |  | 0.94995 | 0.90674 | 0.91992 | 0.88373
55 |  | 1.9544 | 1.9847 | 1.9862 |  | 1.289 | 1.4104 | 1.5116 | 1.5713 | 1.489 | 1.5655 |  |  | 0.96927 | 0.92389 | 0.9402 | 0.9003
56 |  | 1.9463 | 1.9833 | 1.9851 |  | 1.1877 | 1.3593 | 1.5225 | 1.5834 | 1.5012 | 1.5797 |  |  | 0.988 | 0.94066 | 0.96012 | 0.91663
57 |  |  | 1.9816 | 1.9839 |  | 0.91514 | 1.2768 | 1.5327 | 1.595 | 1.513 | 1.5934 |  |  | 1.0063 | 0.95706 | 0.97987 | 0.93276
58 |  |  | 1.9798 | 1.9825 |  |  | 1.1209 | 1.5421 | 1.6059 | 1.5245 | 1.6065 |  |  | 1.0241 | 0.97307 | 0.99929 | 0.94865
59 |  |  | 1.9777 | 1.981 |  |  | 0.64255 | 1.5508 | 1.6164 | 1.5356 | 1.619 |  |  | 1.0415 | 0.98869 | 1.0186 | 0.96435
60 |  |  | 1.9755 | 1.9793 |  |  |  | 1.5588 | 1.6264 | 1.5465 | 1.6309 |  |  | 1.0583 | 1.0039 | 1.0375 | 0.9798
61 |  |  | 1.973 | 1.9775 |  |  |  | 1.566 | 1.6355 | 1.557 | 1.6423 |  |  | 1.0745 | 1.0187 | 1.0561 | 0.99503
62 |  |  | 1.9702 | 1.9755 |  |  |  | 1.5725 | 1.6436 | 1.567 | 1.6531 |  |  | 1.0901 | 1.033 | 1.0743 | 1.01
63 |  |  | 1.9672 | 1.9733 |  |  |  | 1.5783 | 1.6512 | 1.5765 | 1.6633 |  |  | 1.1052 | 1.047 | 1.0921 | 1.0247
64 |  |  | 1.9639 | 1.9709 |  |  |  | 1.5832 | 1.6579 | 1.586 | 1.673 |  |  | 1.1195 | 1.0604 | 1.1096 | 1.0392
65 |  |  | 1.9603 | 1.9683 |  |  |  | 1.5874 | 1.6637 | 1.5946 | 1.6821 |  |  | 1.1333 | 1.0734 | 1.1266 | 1.0534
66 |  |  | 1.9564 | 1.9655 | 1.9646 |  |  | 1.5909 | 1.6689 | 1.6029 | 1.6906 |  |  | 1.1464 | 1.0859 | 1.1433 | 1.0673
67 |  |  | 1.9522 | 1.9625 | 1.9617 |  |  | 1.5936 | 1.6734 | 1.6111 | 1.6985 |  |  | 1.1587 | 1.098 | 1.1595 | 1.081
68 |  |  | 1.9476 | 1.9592 | 1.9585 |  |  | 1.5954 | 1.6768 | 1.6186 | 1.7059 |  |  | 1.1704 | 1.1095 | 1.1753 | 1.0944
69 |  |  | 1.9427 | 1.9556 | 1.9551 |  |  | 1.5965 | 1.6792 | 1.6258 | 1.7126 |  |  | 1.1814 | 1.1206 | 1.1907 | 1.1076
70 |  |  | 1.9373 | 1.9518 | 1.9514 |  |  | 1.5968 | 1.6816 | 1.6328 | 1.7188 |  |  | 1.1916 | 1.1311 | 1.2056 | 1.1204
71 |  |  | 1.9315 | 1.9477 | 1.9475 |  |  | 1.5963 | 1.6825 | 1.6394 | 1.7245 |  |  | 1.2011 | 1.1411 | 1.22 | 1.1331
72 |  |  | 1.9253 | 1.9433 | 1.9433 |  |  | 1.5947 | 1.6818 | 1.6452 | 1.7295 |  |  | 1.2094 | 1.1505 | 1.2338 | 1.1453
73 |  |  | 1.9187 | 1.9386 | 1.9388 |  |  | 1.5922 | 1.68 | 1.6507 | 1.734 |  |  | 1.2168 | 1.1593 | 1.2472 | 1.1574
74 |  |  | 1.9115 | 1.9335 | 1.934 |  |  | 1.5888 | 1.6773 | 1.6557 | 1.7379 |  |  | 1.2234 | 1.1676 | 1.2602 | 1.1691
75 |  |  | 1.9037 | 1.9281 | 1.9288 |  |  | 1.5845 | 1.6739 | 1.6604 | 1.7412 |  |  | 1.2292 | 1.1753 | 1.2726 | 1.1806
76 |  |  | 1.8955 | 1.9222 | 1.9233 |  |  | 1.5792 | 1.6693 | 1.6647 | 1.744 | 1.6642 |  | 1.2339 | 1.1824 | 1.2846 | 1.1918 | 0.73062 | 0.71725
77 |  |  | 1.8866 | 1.916 | 1.9175 |  |  | 1.5727 | 1.6634 | 1.6685 | 1.7461 | 1.6696 |  | 1.2375 | 1.1888 | 1.2959 | 1.2027 | 0.74186 | 0.7275
78 |  |  | 1.877 | 1.9093 | 1.9112 |  |  | 1.565 | 1.6564 | 1.6719 | 1.7477 | 1.6746 | 1.7658 | 1.2401 | 1.1946 | 1.3068 | 1.2132 | 0.75296 | 0.73767
79 |  |  | 1.8668 | 1.9021 | 1.9045 |  |  | 1.5562 | 1.6483 | 1.6747 | 1.7487 | 1.6793 | 1.7675 | 1.2415 | 1.1998 | 1.3171 | 1.2235 | 0.76393 | 0.74774
80 |  |  | 1.8559 | 1.8945 | 1.8974 |  |  | 1.5458 | 1.6383 | 1.6773 | 1.7492 | 1.6835 | 1.7688 | 1.2417 | 1.2042 | 1.3267 | 1.2335 | 0.77475 | 0.75769
81 |  |  | 1.8442 | 1.8863 | 1.8898 |  |  | 1.5337 | 1.6266 | 1.6791 | 1.749 | 1.6874 | 1.7696 | 1.2404 | 1.2078 | 1.3358 | 1.2432 | 0.78541 | 0.76752
82 |  |  | 1.8317 | 1.8776 | 1.8817 |  |  | 1.5199 | 1.6137 | 1.6805 | 1.7483 | 1.6909 | 1.77 | 1.2378 | 1.2107 | 1.3443 | 1.2526 | 0.79593 | 0.77725
83 |  |  | 1.8183 | 1.8682 | 1.873 |  |  | 1.5042 | 1.5995 | 1.6815 | 1.747 | 1.6941 | 1.7699 | 1.2339 | 1.2128 | 1.3522 | 1.2616 | 0.80629 | 0.78685
84 |  |  | 1.804 | 1.8583 | 1.8639 |  |  | 1.4859 | 1.5831 | 1.682 | 1.7451 | 1.6969 | 1.7693 | 1.2283 | 1.214 | 1.3595 | 1.2704 | 0.81649 | 0.79633
85 |  |  | 1.7887 | 1.8476 | 1.8541 |  |  | 1.465 | 1.5653 | 1.682 | 1.7426 | 1.6993 | 1.7682 | 1.2211 | 1.2143 | 1.3663 | 1.2788 | 0.82653 | 0.80569
86 |  |  | 1.7724 | 1.8363 | 1.8437 |  |  | 1.4406 | 1.5454 | 1.6816 | 1.7396 | 1.7013 | 1.7667 | 1.2122 | 1.2137 | 1.3724 | 1.287 | 0.83639 | 0.81491
87 |  |  | 1.7549 | 1.8242 | 1.8326 |  |  | 1.4115 | 1.5228 | 1.6804 | 1.7359 | 1.7029 | 1.7648 | 1.2011 | 1.2118 | 1.3778 | 1.2948 | 0.84606 | 0.82397
88 |  |  | 1.7363 | 1.8113 | 1.8209 |  |  | 1.3769 | 1.4979 | 1.6787 | 1.7317 | 1.7042 | 1.7623 | 1.188 | 1.209 | 1.3827 | 1.3023 | 0.85554 | 0.83288
89 |  |  | 1.7164 | 1.7975 | 1.8084 |  |  | 1.3355 | 1.4707 |  | 1.7269 | 1.7051 | 1.7594 | 1.1726 | 1.2048 | 1.3868 | 1.3094 | 0.86485 | 0.84165
90 |  |  | 1.6952 | 1.7828 | 1.7951 |  |  | 1.2852 | 1.4412 |  | 1.7215 | 1.7056 | 1.756 | 1.1552 | 1.1994 | 1.3904 | 1.3163 | 0.87398 | 0.85029
91 |  |  | 1.6726 | 1.7672 | 1.7809 |  |  | 1.2242 | 1.4096 |  | 1.7155 | 1.7057 | 1.7522 | 1.1363 | 1.193 | 1.3935 | 1.3229 | 0.88291 | 0.85878
92 |  |  | 1.6485 | 1.7505 | 1.7659 |  |  | 1.1453 | 1.3747 |  | 1.709 | 1.7055 | 1.7479 | 1.1144 | 1.1849 |  | 1.3292 | 0.8917 | 0.86715
93 |  |  | 1.6228 | 1.7327 | 1.75 |  |  | 1.0406 | 1.3365 |  | 1.7018 | 1.7049 | 1.7431 | 1.0899 | 1.1752 |  | 1.3351 | 0.90026 | 0.87534
94 |  |  | 1.5953 | 1.7138 |  |  |  | 0.90662 | 1.2966 |  | 1.6942 | 1.7039 | 1.7379 | 1.0626 | 1.1639 |  | 1.3407 | 0.90863 | 0.88338
95 |  |  |  | 1.6937 |  |  |  | 0.67717 | 1.2447 |  | 1.6858 | 1.7025 | 1.7322 | 1.0332 | 1.1512 |  | 1.3461 | 0.91677 | 0.89123
96 |  |  |  | 1.6722 |  |  |  | 0.27504 | 1.1914 |  | 1.6769 | 1.7008 | 1.726 | 0.99715 | 1.1346 |  | 1.351 | 0.9247 | 0.89891
97 |  |  |  | 1.6493 |  |  |  |  | 1.1323 |  | 1.6675 |  | 1.7193 | 0.96051 | 1.1171
98 |  |  |  | 1.625 |  |  |  |  | 1.0616 |  | 1.6574 |  | 1.7122 | 0.9185 | 1.0963 |  | 1.36

## rGamma (hidden)
Shell
Z |  | 2p1 | 2p3 | 3p1 | 3p3 | 4p1 | 4p3 | 5p1 | 5p3 | 3d3 | 3d5 | 4d3 | 4d5 | 4f5 | 4f7
3
4
5
6
7
8
9
10
11
12 |  | 2.1338 | 1.9722
13 |  | 2.126 | 1.9651
14 |  | 2.1165 | 1.9564
15 |  | 2.1034 | 1.9444
16 |  | 2.0929 | 1.9348
17 |  | 2.0799 | 1.9229
18 |  | 2.0623 | 1.9068
19 |  | 2.046 | 1.8919
20 |  | 2.0267 | 1.8744
21 |  | 2.0064 | 1.8559
22 |  | 1.9867 | 1.8382
23 |  | 1.9655 | 1.8192
24 |  | 1.9429 | 1.7988
25 |  | 1.9186 | 1.7769 | 6.3269
26 |  | 1.8936 | 1.7545 | 6.3215 | 5.4034
27 |  | 1.8676 | 1.7311 | 6.3161 | 5.3982
28 |  | 1.8395 | 1.7059 | 6.3076 | 5.3873
29 |  | 1.8111 | 1.6805 | 6.3032 | 5.3845
30 |  | 1.7782 | 1.6512 | 6.2891 | 5.3729
31 |  | 1.7425 | 1.6194 | 6.2697 | 5.3572
32 |  | 1.7046 | 1.5858 | 6.2473 | 5.3409
33 |  | 1.6649 | 1.5506 | 6.2276 | 5.323
34 |  | 1.6227 | 1.5132 | 6.2044 | 5.3036 |  |  |  |  | 11.8823 | 20.3822
35 |  | 1.5797 | 1.4754 | 6.182 | 5.2858 |  |  |  |  | 11.8569 | 20.339
36 |  | 1.5327 | 1.4339 | 6.1471 | 5.2559 |  |  |  |  | 11.8071 | 20.254
37 |  | 1.4836 | 1.391 | 6.1202 | 5.234 |  |  |  |  | 11.7735 | 20.1974
38 |  | 1.4324 | 1.3462 | 6.0857 | 5.2062 |  |  |  |  | 11.7271 | 20.1192
39 |  | 1.379 | 1.2996 | 6.051 | 5.1778 |  |  |  |  | 11.6779 | 20.0359
40 |  | 1.3248 | 1.2525 | 6.0172 | 5.1504 |  |  |  |  | 11.6323 | 19.9584
41 |  | 1.2681 | 1.2033 | 5.9808 | 5.1209 |  |  |  |  | 11.5823 | 19.874
42 |  | 1.2106 | 1.1537 | 5.9475 | 5.0943 |  |  |  |  | 11.5366 | 19.7972
43 |  | 1.1503 | 1.1017 | 5.91 | 5.0646 |  |  |  |  | 11.4844 | 19.7084
44 |  | 1.088 | 1.0484 | 5.8697 | 5.0322 |  |  |  |  | 11.43 | 19.6175
45 |  | 1.0237 | 0.99336 | 5.8291 | 4.9999 | 3.9234 |  |  |  | 11.3738 | 19.5229
46 |  | 0.95764 | 0.93716 | 5.7885 | 4.9678 | 3.9218 | 3.6314 |  |  | 11.3172 | 19.4279
47 |  | 0.88826 | 0.87821 | 5.7425 | 4.9316 | 3.9164 | 3.6278 |  |  | 11.2516 | 19.3181
48 |  | 0.81534 | 0.81641 | 5.6911 | 4.8906 | 3.911 | 3.6222 |  |  | 11.1762 | 19.1913
49 |  | 0.73965 | 0.75256 | 5.6363 | 4.8472 | 3.9036 | 3.6161 |  |  | 11.0957 | 19.0561
50 |  | 0.66142 | 0.68668 | 5.5786 | 4.8017 | 3.8957 | 3.6094 |  |  | 11.0107 | 18.9131
51 |  | 0.58096 | 0.61921 | 5.5196 | 4.7551 | 3.8889 | 3.6037 |  |  | 10.9235 | 18.7667
52 |  | 0.49788 | 0.54989 | 5.4581 | 4.7069 | 3.8806 | 3.6028 |  |  | 10.8323 | 18.6138
53 |  | 0.41176 | 0.47838 | 5.3934 | 4.6561 | 3.8719 | 3.5893 |  |  | 10.7348 | 18.4516
54 |  | 0.32151 | 0.40375 | 5.3205 | 4.5994 | 3.8496 | 3.5664 |  |  | 10.6162 | 18.2619 | 1.9141 | 1.9644
55 |  | 0.22979 | 0.32759 | 5.2503 | 4.5444 | 3.844 | 3.5633 |  |  | 10.5184 | 18.0877 | 1.9112 | 1.9614
56 |  | 0.13502 | 0.24965 | 5.174 | 4.4857 | 3.8312 | 3.5522 |  |  | 10.4052 | 17.8984 | 1.9069 | 1.957
57 |  | 0.039242 | 0.1715 | 5.102 | 4.4301 | 3.8219 | 3.5451 |  |  | 10.3005 | 17.7235 | 1.9044 | 1.9544
58 |  |  | 0.091704 | 5.0292 | 4.3738 | 3.8104 | 3.5354 |  |  | 10.1949 | 17.5466 | 1.9012 | 1.9511
59 |  |  | 0.011836 | 4.9605 | 4.3222 | 3.8018 | 3.5291 |  |  | 10.0953 | 17.383 | 1.9004 | 1.9503
60 |  |  |  | 4.8909 | 4.272 | 3.7972 | 3.5248 |  |  | 9.9977 | 17.2229 | 1.8993 | 1.9492
61 |  |  |  | 4.8179 | 4.218 | 3.7897 | 3.5177 |  |  | 9.8946 | 17.0541 | 1.8986 | 1.9485
62 |  |  |  | 4.7442 | 4.1608 | 3.7825 | 3.5109 |  |  | 9.7856 | 16.8714 | 1.8961 | 1.9459
63 |  |  |  | 4.6663 | 4.1056 | 3.7704 | 3.5053 |  |  | 9.6764 | 16.6975 | 1.8947 | 1.9445
64 |  |  |  | 4.5872 | 4.048 | 3.7674 | 3.4966 |  |  | 9.5632 | 16.5113 | 1.8925 | 1.9422
65 |  |  |  | 4.5027 | 3.9869 | 3.7531 | 3.488 |  |  | 9.4477 | 16.3192 | 1.8901 | 1.9398
66 |  |  |  | 4.4239 | 3.9285 | 3.7388 | 3.4831 |  |  | 9.3327 | 16.1351 | 1.8877 | 1.9373
67 |  |  |  | 4.3377 | 3.8689 | 3.7311 | 3.4748 |  |  | 9.2147 | 15.9413 | 1.8854 | 1.935
68 |  |  |  | 4.2494 | 3.8047 | 3.7161 | 3.4666 |  |  | 9.0912 | 15.7428 | 1.8818 | 1.9313
69 |  |  |  | 4.16 | 3.7387 | 3.7031 | 3.4565 |  |  | 8.9686 | 15.5425 | 1.8792 | 1.9286
70 |  |  |  | 4.0715 | 3.6794 | 3.696 | 3.4523 |  |  | 8.8452 | 15.3364 | 1.8762 | 1.9255
71 |  |  |  | 3.9752 | 3.6123 | 3.6872 | 3.4426 |  |  | 8.719 | 15.1282 | 1.873 | 1.9222
72 |  |  |  | 3.8668 | 3.536 | 3.6694 | 3.4297 |  |  | 8.5651 | 14.8772 | 1.8669 | 1.916
73 |  |  |  | 3.7569 | 3.4575 | 3.6511 | 3.415 |  |  | 8.4115 | 14.6255 | 1.8619 | 1.9108
74 |  |  |  | 3.6439 | 3.3785 | 3.6334 | 3.4023 |  |  | 8.2548 | 14.3714 | 1.8567 | 1.9055
75 |  |  |  | 3.5304 | 3.3001 | 3.6161 | 3.3907 |  |  | 8.1002 | 14.1187 | 1.8519 | 1.9006
76 |  |  |  | 3.4128 | 3.2184 | 3.5972 | 3.3761 | 9.8564 |  | 7.9364 | 13.8539 | 1.8479 | 1.8964 | 1.4056 | 1.5416
77 |  |  |  | 3.2888 | 3.1335 | 3.577 | 3.3602 | 9.8481 |  | 7.7659 | 13.5786 | 1.8407 | 1.8891 | 1.4033 | 1.539
78 |  |  |  | 3.1633 | 3.0472 | 3.5564 | 3.3451 | 9.8442 | 11.2188 | 7.5947 | 13.3008 | 1.8348 | 1.883 | 1.4008 | 1.5364
79 |  |  |  | 3.0344 | 2.9588 | 3.5331 | 3.329 | 9.8336 | 11.2088 | 7.416 | 13.0117 | 1.8282 | 1.8762 | 1.3977 | 1.5331
80 |  |  |  | 2.8954 | 2.8642 | 3.5112 | 3.3134 | 9.819 | 11.1995 | 7.2284 | 12.7058 | 1.8198 | 1.8676 | 1.3939 | 1.529
81 |  |  |  | 2.7494 | 2.7647 | 3.4819 | 3.2902 | 9.7874 | 11.1756 | 7.0281 | 12.3821 | 1.8113 | 1.8589 | 1.3893 | 1.524
82 |  |  |  | 2.6021 | 2.665 | 3.4538 | 3.2686 | 9.7787 | 11.1567 | 6.8271 | 12.0573 | 1.8027 | 1.85 | 1.3848 | 1.5193
83 |  |  |  | 2.4509 | 2.5646 | 3.4265 | 3.2476 | 9.7588 | 11.1409 | 6.6232 | 11.7295 | 1.7939 | 1.8411 | 1.38 | 1.514
84 |  |  |  | 2.2934 | 2.4588 | 3.3964 | 3.2254 | 9.7339 | 11.1205 | 6.4112 | 11.3879 | 1.7843 | 1.8312 | 1.3747 | 1.5084
85 |  |  |  | 2.1323 | 2.3524 | 3.3655 | 3.2019 | 9.711 | 11.1018 | 6.1949 | 11.0399 | 1.7745 | 1.8212 | 1.3694 | 1.5027
86 |  |  |  | 1.9666 | 2.2434 | 3.3335 | 3.179 | 9.688 | 11.0824 | 5.9739 | 10.6849 | 1.7645 | 1.8109 | 1.3639 | 1.4968
87 |  |  |  | 1.7916 | 2.1282 | 3.2976 | 3.1522 | 9.6561 | 11.0545 | 5.7392 | 10.3053 | 1.7528 | 1.7989 | 1.3572 | 1.4896
88 |  |  |  | 1.6118 | 2.0107 | 3.2601 | 3.1254 | 9.6201 | 11.0279 | 5.5018 | 9.9281 | 1.7414 | 1.7872 | 1.3503 | 1.4821
89 |  |  |  | 1.429 | 1.8926 |  | 3.0978 | 9.5928 | 10.9996 | 5.2585 | 9.5344 | 1.729 | 1.7745 | 1.3435 | 1.4749
90 |  |  |  | 1.2443 | 1.775 |  | 3.0716 | 9.5677 | 10.9751 | 5.0172 | 9.1493 | 1.7176 | 1.7627 | 1.3369 | 1.468
91 |  |  |  | 1.061 | 1.659 |  | 3.0475 | 9.5468 | 10.9647 | 4.786 | 8.781 | 1.7074 | 1.7523 | 1.3306 | 1.4616
92 |  |  |  | 0.87005 | 1.5413 |  | 3.0242 | 9.5224 | 10.9466 | 4.5437 | 8.3959 |  | 1.7425 | 1.326 | 1.4563
93 |  |  |  | 0.67376 | 1.4232 |  | 2.9991 | 9.4825 | 10.9276 | 4.2993 | 8.0067 |  | 1.7315 | 1.3204 | 1.4502
94 |  |  |  | 0.48811 | 1.3112 |  | 2.9778 | 9.484 | 10.91 | 4.0538 | 7.6195 |  | 1.7214 | 1.3149 | 1.4446
95 |  |  |  | 0.26916 | 1.1755 |  | 2.9491 | 9.45 | 10.908 | 3.8149 | 7.2464 |  | 1.7119 | 1.3088 | 1.4384
96 |  |  |  | 0.060323 | 1.0524 |  | 2.9228 | 9.4256 | 10.8791 | 3.5403 | 6.8075 |  | 1.7004 | 1.3031 | 1.4323
97 |  |  |  |  | 0.93088 |  | 2.9002 |  | 10.8523 | 3.2924 | 6.4169
98 |  |  |  |  | 0.80206 |  | 2.8737 |  | 10.8469 | 3.0287 | 6.0016 |  | 1.6778

## sGamma (hidden)
Shell
Z |  | 2p1 | 2p3 | 3p1 | 3p3 | 4p1 | 4p3 | 5p1 | 5p3 | 3d3 | 3d5 | 4d3 | 4d5 | 4f5 | 4f7
3
4
5
6
7
8
9
10
11
12 |  | 0.5513 | 0.55804
13 |  | 0.54929 | 0.55603
14 |  | 0.54685 | 0.55357
15 |  | 0.54345 | 0.55016
16 |  | 0.54074 | 0.54745
17 |  | 0.53739 | 0.54409
18 |  | 0.53285 | 0.53954
19 |  | 0.52861 | 0.53531
20 |  | 0.52364 | 0.53036
21 |  | 0.51838 | 0.52512
22 |  | 0.5133 | 0.52012
23 |  | 0.50783 | 0.51474
24 |  | 0.50198 | 0.50896
25 |  | 0.4957 | 0.50279 | 17.3968
26 |  | 0.48924 | 0.49643 | 17.3822 | 19.785
27 |  | 0.48252 | 0.48981 | 17.3673 | 19.766
28 |  | 0.47527 | 0.48267 | 17.3439 | 19.7261
29 |  | 0.46794 | 0.47551 | 17.3319 | 19.7158
30 |  | 0.45943 | 0.46719 | 17.293 | 19.6732
31 |  | 0.45021 | 0.45822 | 17.2397 | 19.6157
32 |  | 0.44043 | 0.44871 | 17.178 | 19.5561
33 |  | 0.43016 | 0.43873 | 17.1239 | 19.4906
34 |  | 0.41926 | 0.42816 | 17.0601 | 19.4194 |  |  |  |  | 35.9328 | 147.252
35 |  | 0.40816 | 0.41746 | 16.9984 | 19.3542 |  |  |  |  | 35.856 | 146.9398
36 |  | 0.396 | 0.40573 | 16.9024 | 19.2448 |  |  |  |  | 35.7055 | 146.3254
37 |  | 0.38333 | 0.39358 | 16.8284 | 19.1646 |  |  |  |  | 35.6039 | 145.9166
38 |  | 0.37009 | 0.3809 | 16.7336 | 19.0628 |  |  |  |  | 35.4636 | 145.3517
39 |  | 0.3563 | 0.36773 | 16.6383 | 18.9591 |  |  |  |  | 35.3149 | 144.7497
40 |  | 0.34229 | 0.35438 | 16.5452 | 18.8586 |  |  |  |  | 35.177 | 144.1898
41 |  | 0.32765 | 0.34048 | 16.4452 | 18.7505 |  |  |  |  | 35.0258 | 143.5803
42 |  | 0.31278 | 0.32643 | 16.3536 | 18.653 |  |  |  |  | 34.8874 | 143.0254
43 |  | 0.2972 | 0.31174 | 16.2507 | 18.5443 |  |  |  |  | 34.7295 | 142.3837
44 |  | 0.2811 | 0.29663 | 16.1398 | 18.4258 |  |  |  |  | 34.5651 | 141.7272
45 |  | 0.2645 | 0.28107 | 16.028 | 18.3074 | 5.864 |  |  |  | 34.3952 | 141.0434
46 |  | 0.24742 | 0.26517 | 15.9166 | 18.19 | 5.8616 | 4.8774 |  |  | 34.224 | 140.3571
47 |  | 0.2295 | 0.24849 | 15.7899 | 18.0573 | 5.8535 | 4.8725 |  |  | 34.0257 | 139.5643
48 |  | 0.21066 | 0.231 | 15.6486 | 17.9073 | 5.8454 | 4.8651 |  |  | 33.7977 | 138.6477
49 |  | 0.1911 | 0.21294 | 15.498 | 17.7483 | 5.8345 | 4.8568 |  |  | 33.5541 | 137.6715
50 |  | 0.17089 | 0.1943 | 15.3394 | 17.5816 | 5.8226 | 4.8479 |  |  | 33.2971 | 136.6384
51 |  | 0.1501 | 0.17521 | 15.1771 | 17.4113 | 5.8124 | 4.8401 |  |  | 33.0335 | 135.5805
52 |  | 0.12864 | 0.15559 | 15.008 | 17.2347 | 5.8001 | 4.8389 |  |  | 32.7577 | 134.4756
53 |  | 0.10639 | 0.13536 | 14.8301 | 17.0487 | 5.7869 | 4.8208 |  |  | 32.4626 | 133.3037
54 |  | 0.083068 | 0.11424 | 14.6297 | 16.8412 | 5.7536 | 4.7901 |  |  | 32.1041 | 131.9337 | 4.4972 | 4.7785
55 |  | 0.05937 | 0.092692 | 14.4366 | 16.6396 | 5.7453 | 4.7859 |  |  | 31.8084 | 130.6751 | 4.4904 | 4.7713
56 |  | 0.034884 | 0.070638 | 14.2269 | 16.4247 | 5.7261 | 4.771 |  |  | 31.4662 | 129.3075 | 4.4803 | 4.7605
57 |  | 0.010139 | 0.048527 | 14.0289 | 16.2212 | 5.7123 | 4.7615 |  |  | 31.1493 | 128.044 | 4.4744 | 4.7542
58 |  |  | 0.025947 | 13.8288 | 16.0149 | 5.6951 | 4.7485 |  |  | 30.8301 | 126.7656 | 4.4669 | 4.7463
59 |  |  | 0.003349 | 13.6398 | 15.826 | 5.6822 | 4.74 |  |  | 30.5289 | 125.5839 | 4.465 | 4.7442
60 |  |  |  | 13.4485 | 15.6424 | 5.6753 | 4.7342 |  |  | 30.2339 | 124.4269 | 4.4624 | 4.7415
61 |  |  |  | 13.2478 | 15.4445 | 5.6641 | 4.7247 |  |  | 29.9218 | 123.2079 | 4.4608 | 4.7398
62 |  |  |  | 13.0451 | 15.2352 | 5.6534 | 4.7156 |  |  | 29.5923 | 121.8874 | 4.455 | 4.7336
63 |  |  |  | 12.8309 | 15.033 | 5.6353 | 4.708 |  |  | 29.2622 | 120.6314 | 4.4516 | 4.7301
64 |  |  |  | 12.6133 | 14.8221 | 5.6308 | 4.6963 |  |  | 28.9199 | 119.2861 | 4.4465 | 4.7246
65 |  |  |  | 12.381 | 14.5982 | 5.6094 | 4.6847 |  |  | 28.5704 | 117.8987 | 4.4408 | 4.7185
66 |  |  |  | 12.1642 | 14.3844 | 5.5881 | 4.6783 |  |  | 28.2227 | 116.5683 | 4.4352 | 4.7126
67 |  |  |  | 11.9273 | 14.1662 | 5.5766 | 4.667 |  |  | 27.866 | 115.1685 | 4.4298 | 4.7069
68 |  |  |  | 11.6845 | 13.9313 | 5.5542 | 4.656 |  |  | 27.4923 | 113.734 | 4.4214 | 4.6979
69 |  |  |  | 11.4387 | 13.6895 | 5.5348 | 4.6424 |  |  | 27.1216 | 112.2872 | 4.4152 | 4.6914
70 |  |  |  | 11.1954 | 13.4723 | 5.5241 | 4.6368 |  |  | 26.7486 | 110.7982 | 4.4083 | 4.684
71 |  |  |  | 10.9306 | 13.2268 | 5.5109 | 4.6238 |  |  | 26.367 | 109.2944 | 4.4006 | 4.6759
72 |  |  |  | 10.6325 | 12.9474 | 5.4844 | 4.6065 |  |  | 25.9014 | 107.4809 | 4.3864 | 4.6608
73 |  |  |  | 10.3303 | 12.66 | 5.457 | 4.5868 |  |  | 25.437 | 105.6624 | 4.3746 | 4.6482
74 |  |  |  | 10.0196 | 12.3706 | 5.4306 | 4.5697 |  |  | 24.963 | 103.8266 | 4.3624 | 4.6353
75 |  |  |  | 9.7075 | 12.0835 | 5.4046 | 4.5541 |  |  | 24.4956 | 102.0007 | 4.3512 | 4.6233
76 |  |  |  | 9.384 | 11.7845 | 5.3764 | 4.5346 | 7.6067 |  | 24.0004 | 100.088 | 4.3416 | 4.6132 | 3.3737 | 2.9203
77 |  |  |  | 9.0432 | 11.4735 | 5.3463 | 4.5132 | 7.6003 |  | 23.4846 | 98.0986 | 4.3249 | 4.5954 | 3.368 | 2.9155
78 |  |  |  | 8.698 | 11.1575 | 5.3154 | 4.4929 | 7.5973 | 4.6576 | 22.967 | 96.0918 | 4.3108 | 4.5805 | 3.362 | 2.9105
79 |  |  |  | 8.3437 | 10.8338 | 5.2806 | 4.4713 | 7.5891 | 4.6535 | 22.4264 | 94.0033 | 4.2953 | 4.564 | 3.3547 | 2.9042
80 |  |  |  | 7.9614 | 10.4876 | 5.2479 | 4.4503 | 7.5779 | 4.6497 | 21.8592 | 91.7934 | 4.2757 | 4.5431 | 3.3456 | 2.8965
81 |  |  |  | 7.56 | 10.1233 | 5.2041 | 4.4191 | 7.5534 | 4.6397 | 21.2534 | 89.4547 | 4.2557 | 4.5218 | 3.3344 | 2.887
82 |  |  |  | 7.1548 | 9.7581 | 5.1621 | 4.39 | 7.5468 | 4.6319 | 20.6457 | 87.1085 | 4.2354 | 4.5003 | 3.3237 | 2.8781
83 |  |  |  | 6.7392 | 9.3906 | 5.1213 | 4.3618 | 7.5314 | 4.6253 | 20.0289 | 84.74 | 4.2149 | 4.4785 | 3.3121 | 2.8681
84 |  |  |  | 6.3062 | 9.003 | 5.0763 | 4.3321 | 7.5122 | 4.6168 | 19.388 | 82.2724 | 4.1922 | 4.4544 | 3.2995 | 2.8575
85 |  |  |  | 5.863 | 8.6135 | 5.0302 | 4.3005 | 7.4945 | 4.6091 | 18.7337 | 79.7578 | 4.1693 | 4.4301 | 3.2867 | 2.8467
86 |  |  |  | 5.4075 | 8.2144 | 4.9824 | 4.2698 | 7.4767 | 4.601 | 18.0656 | 77.1936 | 4.1458 | 4.4051 | 3.2736 | 2.8356
87 |  |  |  | 4.9263 | 7.7926 | 4.9287 | 4.2338 | 7.4522 | 4.5894 | 17.3557 | 74.451 | 4.1182 | 4.3758 | 3.2575 | 2.8218
88 |  |  |  | 4.4319 | 7.3625 | 4.8726 | 4.1977 | 7.4244 | 4.5784 | 16.638 | 71.7258 | 4.0915 | 4.3475 | 3.2408 | 2.8077
89 |  |  |  | 3.9293 | 6.9297 |  | 4.1607 | 7.4033 | 4.5667 | 15.9021 | 68.8816 | 4.0624 | 4.3165 | 3.2247 | 2.7939
90 |  |  |  | 3.4215 | 6.4993 |  | 4.1255 | 7.3839 | 4.5565 | 15.1723 | 66.0994 | 4.0355 | 4.2879 | 3.2088 | 2.7809
91 |  |  |  | 2.9175 | 6.0745 |  | 4.0931 | 7.3678 | 4.5522 | 14.4733 | 63.4386 | 4.0116 | 4.2625 | 3.1936 | 2.7688
92 |  |  |  | 2.3924 | 5.6434 |  | 4.0618 | 7.349 | 4.5447 | 13.7404 | 60.6563 |  | 4.2387 | 3.1825 | 2.7588
93 |  |  |  | 1.8526 | 5.211 |  | 4.0281 | 7.3181 | 4.5367 | 13.0015 | 57.8444 |  | 4.2121 | 3.1691 | 2.7473
94 |  |  |  | 1.3422 | 4.8012 |  | 3.9995 | 7.3193 | 4.5295 | 12.259 | 55.0473 |  | 4.1873 | 3.156 | 2.7366
95 |  |  |  | 0.74012 | 4.3043 |  | 3.9609 | 7.293 | 4.5286 | 11.5364 | 52.3518 |  | 4.1644 | 3.1413 | 2.7249
96 |  |  |  | 0.16587 | 3.8535 |  | 3.9257 | 7.2742 | 4.5166 | 10.7062 | 49.1806 |  | 4.1363 | 3.1277 | 2.7133
97 |  |  |  |  | 3.4085 |  | 3.8953 |  | 4.5055 | 9.9564 | 46.3588
98 |  |  |  |  | 2.9368 |  | 3.8597 |  | 4.5032 | 9.1589 | 43.3585 |  | 4.0813

## Gamma (hidden)
Shell
Z | 1s | 2s | 3s | 4s | 5s | 2p1 | 2p3 | 3p1 | 3p3 | 4p1 | 4p3 | 5p1 | 5p3 | 3d3 | 3d5 | 4d3 | 4d5 | 4f5 | 4f7
3 | 1.621
4 | 1.6152
5 | 1.6065
6 | 1.5945
7 | 1.5787
8 | 1.5584
9 | 1.5332
10 | 1.5022
11 | 1.4646 | 1.5814
12 | 1.4194 | 1.5571 |  |  |  | 0.80004 | 0.79095
13 | 1.3656 | 1.5302 |  |  |  | 0.84246 | 0.83511
14 | 1.3019 | 1.5007 |  |  |  | 0.88256 | 0.87698
15 | 1.2269 | 1.4686 |  |  |  | 0.92 | 0.91617
16 | 1.139 | 1.4339 |  |  |  | 0.95552 | 0.95356
17 | 1.0365 | 1.3964 |  |  |  | 0.98836 | 0.9883
18 | 0.91724 | 1.3563 |  |  |  | 1.0182 | 1.02
19 | 0.77915 | 1.3135 |  |  |  | 1.0457 | 1.0494
20 | 0.61979 | 1.268 |  |  |  | 1.0702 | 1.0759
21 | 0.43652 | 1.22 | 1.2539 |  |  | 1.092 | 1.0997
22 | 0.22645 | 1.1693 | 1.2053 |  |  | 1.1112 | 1.121
23 | -0.013533 | 1.1161 | 1.1567 |  |  | 1.1275 | 1.1394
24 | -0.28677 | 1.0605 | 1.1082 |  |  | 1.1408 | 1.1549
25 |  | 1.0026 | 1.0599 |  |  | 1.151 | 1.1673 | 1.0934
26 |  | 0.94253 | 1.0118 |  |  | 1.1583 | 1.1768 | 1.1045 | 1.123
27 |  | 0.88047 | 0.96392 |  |  | 1.1626 | 1.1833 | 1.1135 | 1.1333
28 |  | 0.81664 | 0.91639 |  |  | 1.1637 | 1.1866 | 1.1205 | 1.1415
29 |  | 0.75129 | 0.86924 |  |  | 1.1618 | 1.1869 | 1.1252 | 1.1476
30 |  | 0.68469 | 0.82253 |  |  | 1.1562 | 1.1836 | 1.1279 | 1.1517
31 |  | 0.6172 | 0.77632 |  |  | 1.1471 | 1.1767 | 1.1283 | 1.1536
32 |  | 0.54919 | 0.73067 |  |  | 1.1346 | 1.1665 | 1.1266 | 1.1535
33 |  | 0.48109 | 0.68564 |  |  | 1.1188 | 1.1529 | 1.1228 | 1.1512
34 |  | 0.41342 | 0.64128 |  |  | 1.0994 | 1.1358 | 1.1167 | 1.1468 |  |  |  |  | 1.0031 | 1.0227
35 |  | 0.34673 | 0.59767 |  |  | 1.0768 | 1.1155 | 1.1086 | 1.1404 |  |  |  |  | 1.0266 | 1.0417
36 |  | 0.28164 | 0.55486 |  |  | 1.0503 | 1.0912 | 1.0984 | 1.1319 |  |  |  |  | 1.0487 | 1.0595
37 |  | 0.21884 | 0.51291 |  |  | 1.0203 | 1.0635 | 1.0861 | 1.1214 |  |  |  |  | 1.0692 | 1.076
38 |  | 0.15912 | 0.47189 |  |  | 0.9866 | 1.0321 | 1.0717 | 1.1088 |  |  |  |  | 1.0883 | 1.0913
39 |  | 0.10332 | 0.43185 |  |  | 0.94927 | 0.99711 | 1.0555 | 1.0943 |  |  |  |  | 1.1057 | 1.1053
40 |  | 0.052382 | 0.39286 | 0.41657 |  | 0.90853 | 0.95878 | 1.0373 | 1.0779 |  |  |  |  | 1.1216 | 1.1179
41 |  | 0.0073228 | 0.35499 | 0.37631 |  | 0.86397 | 0.91669 | 1.0172 | 1.0597 |  |  |  |  | 1.1359 | 1.1293
42 |  | -0.030739 | 0.31828 | 0.33716 |  | 0.81594 | 0.87126 | 0.99534 | 1.0396 |  |  |  |  | 1.1486 | 1.1393
43 |  | -0.060591 | 0.28282 | 0.2992 |  | 0.76387 | 0.82187 | 0.97179 | 1.0178 |  |  |  |  | 1.1596 | 1.1479
44 |  | -0.080921 | 0.24865 | 0.26251 |  | 0.70788 | 0.76875 | 0.94664 | 0.99433 |  |  |  |  | 1.1689 | 1.1552
45 |  | -0.090314 | 0.21585 | 0.22716 |  | 0.64788 | 0.71178 | 0.91994 | 0.9693 | 0.93906 |  |  |  | 1.1766 | 1.1612
46 |  | -0.08725 | 0.18448 | 0.19321 |  | 0.58384 | 0.65104 | 0.8918 | 0.94276 | 0.91806 | 0.94758 |  |  | 1.1826 | 1.1657
47 |  | -0.0701 | 0.15461 | 0.16072 |  | 0.51505 | 0.58584 | 0.86234 | 0.91483 | 0.89625 | 0.92602 |  |  | 1.1869 | 1.1689
48 |  | -0.037124 | 0.12629 | 0.12975 |  | 0.44118 | 0.51595 | 0.83169 | 0.88561 | 0.87342 | 0.90379 |  |  | 1.1895 | 1.1707
49 |  | 0.013528 | 0.099597 | 0.10033 |  | 0.36224 | 0.44153 | 0.79992 | 0.85518 | 0.84978 | 0.88087 |  |  | 1.1903 | 1.1711
50 |  | 0.083817 | 0.074591 | 0.072506 |  | 0.27802 | 0.36241 | 0.76717 | 0.82365 | 0.82528 | 0.85728 |  |  | 1.1895 | 1.1701
51 |  | 0.17582 | 0.051339 | 0.046313 |  | 0.18833 | 0.2786 | 0.73353 | 0.79111 | 0.79988 | 0.83299 |  |  | 1.187 | 1.1677
52 |  | 0.29172 | 0.029904 | 0.021778 |  | 0.092592 | 0.18974 | 0.69913 | 0.75768 | 0.77383 | 0.80781 |  |  | 1.1828 | 1.164
53 |  | 0.43381 | 0.010354 | -0.001075 |  | -0.0099319 | 0.095374 | 0.66411 | 0.72347 | 0.74713 | 0.78283 |  |  | 1.1769 | 1.1588
54 |  | 0.60448 | -0.0072472 | -0.022227 |  | -0.12057 | -0.0054556 | 0.62866 | 0.68864 | 0.7209 | 0.75794 |  |  | 1.1693 | 1.1523 | 1.1596 | 1.1327
55 |  | 0.80625 | -0.022834 | -0.041662 |  | -0.23842 | -0.11219 | 0.59278 | 0.65324 | 0.6928 | 0.7314 |  |  | 1.16 | 1.1444 | 1.1573 | 1.1303
56 |  | 1.0417 | -0.03634 | -0.05937 |  | -0.36531 | -0.22542 | 0.55673 | 0.61744 | 0.66483 | 0.70495 |  |  | 1.149 | 1.1352 | 1.154 | 1.1273
57 |  |  | -0.0477 | -0.075346 |  | -0.5006 | -0.34436 | 0.52049 | 0.58128 | 0.6362 | 0.67791 |  |  | 1.1364 | 1.1247 | 1.1491 | 1.1229
58 |  |  | -0.056848 | -0.089584 |  |  | -0.47055 | 0.48428 | 0.54494 | 0.60745 | 0.65074 |  |  | 1.1222 | 1.1128 | 1.1431 | 1.1177
59 |  |  | -0.06372 | -0.10209 |  |  | -0.60309 | 0.44813 | 0.50846 | 0.57824 | 0.62313 |  |  | 1.1064 | 1.0995 | 1.1353 | 1.1109
60 |  |  | -0.068249 | -0.11286 |  |  |  | 0.41227 | 0.47201 | 0.54855 | 0.59521 |  |  | 1.089 | 1.085 | 1.1263 | 1.1032
61 |  |  | -0.070371 | -0.12191 |  |  |  | 0.37687 | 0.43577 | 0.51905 | 0.56733 |  |  | 1.07 | 1.0692 | 1.1161 | 1.0944
62 |  |  | -0.070019 | -0.12924 |  |  |  | 0.34202 | 0.39987 | 0.48954 | 0.53937 |  |  | 1.0495 | 1.0521 | 1.1052 | 1.0852
63 |  |  | -0.067129 | -0.13487 |  |  |  | 0.30794 | 0.36436 | 0.46054 | 0.51132 |  |  | 1.0275 | 1.0338 | 1.0928 | 1.0748
64 |  |  | -0.061636 | -0.13882 |  |  |  | 0.27472 | 0.32942 | 0.43096 | 0.4835 |  |  | 1.0041 | 1.0143 | 1.0795 | 1.0636
65 |  |  | -0.053474 | -0.1411 |  |  |  | 0.24259 | 0.29519 | 0.4026 | 0.45576 |  |  | 0.97914 | 0.99355 | 1.0652 | 1.0516
66 |  |  | -0.04258 | -0.14173 | -0.13478 |  |  | 0.2114 | 0.26171 | 0.37459 | 0.42794 |  |  | 0.95283 | 0.97163 | 1.0498 | 1.0388
67 |  |  | -0.028888 | -0.14075 | -0.13874 |  |  | 0.18166 | 0.22914 | 0.34643 | 0.40054 |  |  | 0.92516 | 0.94857 | 1.0333 | 1.025
68 |  |  | -0.012335 | -0.13816 | -0.14117 |  |  | 0.15336 | 0.19767 | 0.31942 | 0.37339 |  |  | 0.89616 | 0.92438 | 1.0161 | 1.0107
69 |  |  | 0.0071437 | -0.134 | -0.14211 |  |  | 0.12662 | 0.16738 | 0.29281 | 0.34668 |  |  | 0.86588 | 0.89909 | 0.99762 | 0.99539
70 |  |  | 0.029611 | -0.1283 | -0.14159 |  |  | 0.1015 | 0.13817 | 0.26633 | 0.31994 |  |  | 0.83437 | 0.87274 | 0.97828 | 0.97933
71 |  |  | 0.055131 | -0.12109 | -0.13966 |  |  | 0.078489 | 0.11049 | 0.24073 | 0.29398 |  |  | 0.80166 | 0.84536 | 0.95807 | 0.96255
72 |  |  | 0.083766 | -0.1124 | -0.13635 |  |  | 0.05804 | 0.08452 | 0.21674 | 0.2687 |  |  | 0.76782 | 0.81698 | 0.93766 | 0.94574
73 |  |  | 0.11558 | -0.10227 | -0.13169 |  |  | 0.039889 | 0.060202 | 0.19368 | 0.24407 |  |  | 0.73288 | 0.78763 | 0.91612 | 0.92792
74 |  |  | 0.15063 | -0.090722 | -0.12573 |  |  | 0.024309 | 0.037604 | 0.17151 | 0.21988 |  |  | 0.6969 | 0.75735 | 0.89379 | 0.90943
75 |  |  | 0.18898 | -0.0778 | -0.11851 |  |  | 0.011344 | 0.016785 | 0.15031 | 0.19624 |  |  | 0.65992 | 0.72617 | 0.87054 | 0.89013
76 |  |  | 0.2307 | -0.063541 | -0.11006 |  |  | 0.0014488 | -0.002025 | 0.13034 | 0.17347 | 0.1685 |  | 0.62202 | 0.69413 | 0.84635 | 0.86999 | 1.1423 | 1.1511
77 |  |  | 0.27584 | -0.047982 | -0.10043 |  |  | -0.004902 | -0.018708 | 0.11162 | 0.15151 | 0.14822 |  | 0.58324 | 0.66127 | 0.82221 | 0.85 | 1.1401 | 1.1499
78 |  |  | 0.32446 | -0.031163 | -0.089661 |  |  | -0.0077798 | -0.033227 | 0.094153 | 0.13026 | 0.12918 | 0.17505 | 0.54364 | 0.62762 | 0.7971 | 0.82911 | 1.1373 | 1.148
79 |  |  | 0.37663 | -0.013123 | -0.077792 |  |  | -0.0067145 | -0.045447 | 0.078195 | 0.10988 | 0.11129 | 0.15518 | 0.50328 | 0.59324 | 0.77151 | 0.80779 | 1.134 | 1.1457
80 |  |  | 0.4324 | 0.0060961 | -0.064865 |  |  | -0.00043038 | -0.055047 | 0.063401 | 0.090319 | 0.09461 | 0.13637 | 0.46222 | 0.55815 | 0.74575 | 0.78638 | 1.13 | 1.1428
81 |  |  | 0.49183 | 0.026454 | -0.050923 |  |  | 0.011406 | -0.061924 | 0.050728 | 0.072194 | 0.079009 | 0.11627 | 0.42054 | 0.5224 | 0.71948 | 0.76449 | 1.1254 | 1.1393
82 |  |  | 0.55498 | 0.047907 | -0.036006 |  |  | 0.028642 | -0.066204 | 0.039347 | 0.054896 | 0.064993 | 0.097946 | 0.37829 | 0.48603 | 0.69272 | 0.74212 | 1.1202 | 1.1353
83 |  |  | 0.62191 | 0.070415 | -0.020158 |  |  | 0.052277 | -0.067765 | 0.029331 | 0.038522 | 0.052177 | 0.081103 | 0.33555 | 0.44909 | 0.66552 | 0.71933 | 1.1144 | 1.1307
84 |  |  | 0.69267 | 0.093934 | -0.0034207 |  |  | 0.083638 | -0.066131 | 0.021108 | 0.023241 | 0.040658 | 0.064587 | 0.29239 | 0.41162 | 0.63812 | 0.69633 | 1.108 | 1.1256
85 |  |  | 0.76732 | 0.11842 | 0.014165 |  |  | 0.12315 | -0.061502 | 0.014504 | 0.0091045 | 0.03054 | 0.049393 | 0.24889 | 0.37366 | 0.61036 | 0.67296 | 1.101 | 1.1199
86 |  |  | 0.84592 | 0.14383 | 0.032557 |  |  | 0.17194 | -0.053564 | 0.0095896 | -0.0040045 | 0.021814 | 0.035154 | 0.20514 | 0.33526 | 0.58234 | 0.64929 | 1.0934 | 1.1136
87 |  |  | 0.92851 | 0.17013 | 0.051715 |  |  | 0.23257 | -0.041762 | 0.0067354 | -0.015706 | 0.014381 | 0.020632 | 0.16124 | 0.29646 | 0.55446 | 0.62573 | 1.0852 | 1.1069
88 |  |  | 1.0152 | 0.19726 | 0.071596 |  |  | 0.30449 | -0.026239 | 0.0057044 | -0.026265 | 0.0083103 | 0.0074057 | 0.11727 | 0.25732 | 0.52625 | 0.60176 | 1.0764 | 1.0995
89 |  |  | 1.1059 | 0.22518 | 0.092161 |  |  | 0.3867 | -0.0070043 |  | -0.035603 | 0.0037831 | -0.0050034 | 0.073377 | 0.21788 | 0.49808 | 0.57778 | 1.067 | 1.0916
90 |  |  | 1.2008 | 0.25385 | 0.11337 |  |  | 0.47639 | 0.015866 |  | -0.043871 | 0.00072579 | -0.015676 | 0.029637 | 0.17818 | 0.46954 | 0.55332 | 1.057 | 1.0831
91 |  |  | 1.2999 | 0.28323 | 0.13518 |  |  | 0.56629 | 0.042256 |  | -0.051108 | -0.00082882 | -0.022831 | -0.013876 | 0.13828 | 0.4406 | 0.52832 | 1.0464 | 1.074
92 |  |  | 1.4033 | 0.31327 | 0.15755 |  |  | 0.64768 | 0.072667 |  | -0.057196 | -0.00098687 | -0.030126 | -0.056875 | 0.098238 |  | 0.50298 | 1.0354 | 1.0643
93 |  |  | 1.511 | 0.34393 | 0.18045 |  |  | 0.69298 | 0.1068 |  | -0.061904 | 6.6598e-05 | -0.03642 | -0.09922 | 0.058096 |  | 0.47779 | 1.0238 | 1.0542
94 |  |  | 1.6231 | 0.37517 |  |  |  | 0.65863 | 0.14308 |  | -0.06569 | 0.003185 | -0.041291 | -0.1407 | 0.017914 |  | 0.4523 | 1.0116 | 1.0434
95 |  |  |  | 0.40694 |  |  |  | 0.41463 | 0.18695 |  | -0.067585 | 0.0072053 | -0.042315 | -0.18118 | -0.022252 |  | 0.42656 | 0.99887 | 1.0322
96 |  |  |  | 0.4392 |  |  |  | -0.2092 | 0.22992 |  | -0.068427 | 0.012799 | -0.046794 | -0.21945 | -0.062292 |  | 0.40129 | 0.98564 | 1.0204
97 |  |  |  | 0.47191 |  |  |  |  | 0.27218 |  | -0.068319 |  | -0.049774 | -0.25637 | -0.10218
98 |  |  |  | 0.50502 |  |  |  |  | 0.31139 |  | -0.06659 |  | -0.04783 | -0.29029 | -0.14177 |  | 0.35067

## Delta (hidden)
Shell
Z | 1s | 2s | 3s | 4s | 5s | 2p1 | 2p3 | 3p1 | 3p3 | 4p1 | 4p3 | 5p1 | 5p3 | 3d3 | 3d5 | 4d3 | 4d5 | 4f5 | 4f7
3 | -1.0329e-17
4 | -5.3945e-17
5 | -2.6975e-16
6 | -1.3203e-15
7 | -6.353e-15
8 | -3.0075e-14
9 | -1.4011e-13
10 | -6.423e-13
11 | -2.8977e-12 | 4.8476e-06
12 | -1.2865e-11 | 4.7734e-06 |  |  |  | 0.23634 | 0.23386
13 | -5.6205e-11 | 4.6446e-06 |  |  |  | 0.22759 | 0.22591
14 | -2.4165e-10 | 4.449e-06 |  |  |  | 0.2188 | 0.21773
15 | -1.0224e-09 | 4.1725e-06 |  |  |  | 0.21001 | 0.20939
16 | -4.2572e-09 | 3.7984e-06 |  |  |  | 0.20129 | 0.20096
17 | -1.7444e-08 | 3.3074e-06 |  |  |  | 0.19266 | 0.19248
18 | -7.0339e-08 | 2.677e-06 |  |  |  | 0.18418 | 0.18402
19 | -2.7911e-07 | 1.8814e-06 |  |  |  | 0.17587 | 0.17563
20 | -1.0899e-06 | 8.9113e-07 |  |  |  | 0.16777 | 0.16736
21 | -4.1885e-06 | -3.2773e-07 | 1.8745e-05 |  |  | 0.15992 | 0.15926
22 | -1.584e-05 | -1.8136e-06 | 1.7383e-05 |  |  | 0.15232 | 0.15136
23 | -5.8949e-05 | -3.6099e-06 | 1.5752e-05 |  |  | 0.14499 | 0.14371
24 | -0.00021589 | -5.7655e-06 | 1.3818e-05 |  |  | 0.13796 | 0.13632
25 |  | -8.3354e-06 | 1.1543e-05 |  |  | 0.13123 | 0.12923 | 0.13298
26 |  | -1.1381e-05 | 8.8857e-06 |  |  | 0.1248 | 0.12246 | 0.12674 | 0.12405
27 |  | -1.4969e-05 | 5.8025e-06 |  |  | 0.11867 | 0.11602 | 0.12063 | 0.11814
28 |  | -1.9175e-05 | 2.2445e-06 |  |  | 0.11285 | 0.10991 | 0.11466 | 0.11233
29 |  | -2.4081e-05 | -1.8408e-06 |  |  | 0.10733 | 0.10415 | 0.10884 | 0.10662
30 |  | -2.9775e-05 | -6.5104e-06 |  |  | 0.1021 | 0.098735 | 0.10318 | 0.10105
31 |  | -3.6356e-05 | -1.1826e-05 |  |  | 0.097143 | 0.093662 | 0.097703 | 0.09563
32 |  | -4.3925e-05 | -1.7852e-05 |  |  | 0.092458 | 0.088924 | 0.09241 | 0.09037
33 |  | -5.2595e-05 | -2.4661e-05 |  |  | 0.088028 | 0.084513 | 0.087311 | 0.085286
34 |  | -6.2482e-05 | -3.2328e-05 |  |  | 0.083837 | 0.080414 | 0.082408 | 0.080387 |  |  |  |  | 0.28301 | 0.28823
35 |  | -7.3708e-05 | -4.0933e-05 |  |  | 0.07987 | 0.076615 | 0.077706 | 0.075683 |  |  |  |  | 0.2766 | 0.28163
36 |  | -8.6398e-05 | -5.0562e-05 |  |  | 0.076111 | 0.073097 | 0.073207 | 0.071181 |  |  |  |  | 0.27019 | 0.27509
37 |  | -0.00010068 | -6.1304e-05 |  |  | 0.072541 | 0.069842 | 0.068909 | 0.066885 |  |  |  |  | 0.2638 | 0.26861
38 |  | -0.00011668 | -7.3254e-05 |  |  | 0.069144 | 0.06683 | 0.064811 | 0.062799 |  |  |  |  | 0.25745 | 0.26222
39 |  | -0.00013453 | -8.6513e-05 |  |  | 0.065902 | 0.064038 | 0.060911 | 0.058925 |  |  |  |  | 0.25114 | 0.25592
40 |  | -0.00015433 | -0.00010118 | 3.3825e-05 |  | 0.062797 | 0.061444 | 0.057205 | 0.055263 |  |  |  |  | 0.2449 | 0.24972
41 |  | -0.00017619 | -0.00011738 | 1.2852e-05 |  | 0.059811 | 0.059023 | 0.053687 | 0.051811 |  |  |  |  | 0.23872 | 0.24365
42 |  | -0.00020017 | -0.0001352 | -9.7642e-06 |  | 0.056925 | 0.05675 | 0.050353 | 0.048568 |  |  |  |  | 0.23264 | 0.23769
43 |  | -0.00022632 | -0.00015478 | -3.4115e-05 |  | 0.054119 | 0.054599 | 0.047196 | 0.045529 |  |  |  |  | 0.22664 | 0.23187
44 |  | -0.00025462 | -0.00017622 | -6.0293e-05 |  | 0.051374 | 0.05254 | 0.044208 | 0.042691 |  |  |  |  | 0.22076 | 0.22618
45 |  | -0.00028499 | -0.00019965 | -8.8395e-05 |  | 0.048665 | 0.050543 | 0.041383 | 0.040047 | 0.04216 |  |  |  | 0.21499 | 0.22063
46 |  | -0.00031722 | -0.0002252 | -0.00011852 |  | 0.045966 | 0.048574 | 0.038713 | 0.037591 | 0.039416 | 0.038409 |  |  | 0.20934 | 0.21523
47 |  | -0.00035093 | -0.00025298 | -0.00015077 |  | 0.043245 | 0.046595 | 0.036189 | 0.035316 | 0.036768 | 0.035762 |  |  | 0.20382 | 0.20998
48 |  | -0.00038553 | -0.00028312 | -0.00018526 |  | 0.040459 | 0.044561 | 0.033804 | 0.033216 | 0.034219 | 0.033313 |  |  | 0.19844 | 0.20487
49 |  | -0.00042 | -0.00031575 | -0.00022209 |  | 0.037552 | 0.04242 | 0.03155 | 0.031281 | 0.031769 | 0.031053 |  |  | 0.1932 | 0.19991
50 |  | -0.00045273 | -0.00035098 | -0.00026138 |  | 0.03444 | 0.040106 | 0.029419 | 0.029505 | 0.029417 | 0.028973 |  |  | 0.18811 | 0.1951
51 |  | -0.00048107 | -0.00038894 | -0.00030323 |  | 0.030995 | 0.037538 | 0.027403 | 0.027879 | 0.027164 | 0.027066 |  |  | 0.18316 | 0.19043
52 |  | -0.00050059 | -0.00042973 | -0.00034777 |  | 0.027014 | 0.034605 | 0.025494 | 0.026395 | 0.025008 | 0.025322 |  |  | 0.17838 | 0.1859
53 |  | -0.00050345 | -0.00047346 | -0.00039513 |  | 0.022145 | 0.03116 | 0.023687 | 0.025043 | 0.022949 | 0.023732 |  |  | 0.17374 | 0.18152
54 |  | -0.00047505 | -0.00052025 | -0.00044541 |  | 0.015761 | 0.026997 | 0.021973 | 0.023817 | 0.020985 | 0.022288 |  |  | 0.16926 | 0.17727 | 0.1676 | 0.17473
55 |  | -0.00038569 | -0.00057016 | -0.00049875 |  | 0.0066898 | 0.021815 | 0.020346 | 0.022707 | 0.019114 | 0.020979 |  |  | 0.16494 | 0.17315 | 0.16302 | 0.17056
56 |  | -0.00016789 | -0.00062329 | -0.00055527 |  | -0.0072231 | 0.015162 | 0.018801 | 0.021706 | 0.017334 | 0.019797 |  |  | 0.16077 | 0.16916 | 0.15854 | 0.16645
57 |  |  | -0.0006797 | -0.0006151 |  | -0.029074 | 0.0063337 | 0.017333 | 0.020807 | 0.015644 | 0.018734 |  |  | 0.15676 | 0.16529 | 0.15416 | 0.1624
58 |  |  | -0.00073945 | -0.00067837 |  |  | -0.0058196 | 0.015935 | 0.020001 | 0.01404 | 0.01778 |  |  | 0.1529 | 0.16153 | 0.14988 | 0.15842
59 |  |  | -0.00080255 | -0.00074522 |  |  | -0.023259 | 0.014603 | 0.019281 | 0.012521 | 0.016927 |  |  | 0.1492 | 0.15789 | 0.14572 | 0.15449
60 |  |  | -0.00086904 | -0.00081576 |  |  |  | 0.013335 | 0.018642 | 0.011083 | 0.016168 |  |  | 0.14564 | 0.15435 | 0.14167 | 0.15064
61 |  |  | -0.00093889 | -0.00089014 |  |  |  | 0.012126 | 0.018076 | 0.0097234 | 0.015494 |  |  | 0.14223 | 0.15091 | 0.13773 | 0.14686
62 |  |  | -0.0010121 | -0.00096848 |  |  |  | 0.010974 | 0.017577 | 0.0084392 | 0.014899 |  |  | 0.13896 | 0.14756 | 0.13391 | 0.14315
63 |  |  | -0.0010885 | -0.0010509 |  |  |  | 0.0098769 | 0.017141 | 0.0072273 | 0.014374 |  |  | 0.13583 | 0.1443 | 0.1302 | 0.13952
64 |  |  | -0.0011682 | -0.0011376 |  |  |  | 0.0088332 | 0.016761 | 0.0060846 | 0.013915 |  |  | 0.13284 | 0.14112 | 0.12661 | 0.13597
65 |  |  | -0.0012508 | -0.0012286 |  |  |  | 0.0078425 | 0.016434 | 0.0050078 | 0.013513 |  |  | 0.12997 | 0.13801 | 0.12314 | 0.13249
66 |  |  | -0.0013364 | -0.001324 | -0.0012716 |  |  | 0.0069048 | 0.016154 | 0.0039937 | 0.013164 |  |  | 0.12722 | 0.13497 | 0.11978 | 0.1291
67 |  |  | -0.0014246 | -0.0014241 | -0.0013732 |  |  | 0.006021 | 0.015918 | 0.0030391 | 0.012862 |  |  | 0.12459 | 0.132 | 0.11654 | 0.12578
68 |  |  | -0.0015152 | -0.0015288 | -0.0014798 |  |  | 0.005193 | 0.015723 | 0.0021407 | 0.012601 |  |  | 0.12207 | 0.12908 | 0.11342 | 0.12254
69 |  |  | -0.0016079 | -0.0016383 | -0.0015918 |  |  | 0.0044238 | 0.015565 | 0.0012953 | 0.012378 |  |  | 0.11966 | 0.12621 | 0.11041 | 0.11939
70 |  |  | -0.0017023 | -0.0017528 | -0.0017092 |  |  | 0.0037172 | 0.015443 | 0.00049965 | 0.012186 |  |  | 0.11734 | 0.12339 | 0.10751 | 0.11632
71 |  |  | -0.0017979 | -0.0018722 | -0.0018321 |  |  | 0.0030788 | 0.015353 | -0.00024933 | 0.012024 |  |  | 0.11512 | 0.12061 | 0.10472 | 0.11333
72 |  |  | -0.0018942 | -0.0019966 | -0.0019608 |  |  | 0.0025153 | 0.015295 | -0.00095476 | 0.011886 |  |  | 0.11297 | 0.11787 | 0.10204 | 0.11041
73 |  |  | -0.0019905 | -0.0021262 | -0.0020954 |  |  | 0.0020357 | 0.015266 | -0.0016197 | 0.011769 |  |  | 0.11091 | 0.11516 | 0.099469 | 0.10758
74 |  |  | -0.0020862 | -0.0022609 | -0.0022359 |  |  | 0.001651 | 0.015267 | -0.0022471 | 0.01167 |  |  | 0.10891 | 0.11247 | 0.097002 | 0.10483
75 |  |  | -0.0021803 | -0.0024009 | -0.0023827 |  |  | 0.001375 | 0.015297 | -0.00284 | 0.011586 |  |  | 0.10697 | 0.10981 | 0.094637 | 0.10215
76 |  |  | -0.0022718 | -0.002546 | -0.0025357 |  |  | 0.0012249 | 0.015357 | -0.003401 | 0.011514 | -0.0033666 |  | 0.10507 | 0.10716 | 0.092371 | 0.09955 | 0.27643 | 0.27991
77 |  |  | -0.0023594 | -0.0026964 | -0.0026951 |  |  | 0.0012223 | 0.015447 | -0.0039331 | 0.011453 | -0.0038309 |  | 0.10322 | 0.10452 | 0.090202 | 0.097023 | 0.27283 | 0.27631
78 |  |  | -0.0024415 | -0.0028519 | -0.002861 |  |  | 0.0013945 | 0.01557 | -0.0044388 | 0.011398 | -0.0042838 | 0.01142 | 0.1014 | 0.10189 | 0.088128 | 0.094568 | 0.26929 | 0.27276
79 |  |  | -0.0025163 | -0.0030125 | -0.0030335 |  |  | 0.0017757 | 0.015728 | -0.0049209 | 0.011349 | -0.0047293 | 0.011445 | 0.099587 | 0.09926 | 0.086143 | 0.092183 | 0.2658 | 0.26925
80 |  |  | -0.0025815 | -0.0031781 | -0.0032127 |  |  | 0.0024096 | 0.015925 | -0.0053819 | 0.011304 | -0.0051709 | 0.011465 | 0.097782 | 0.096625 | 0.084246 | 0.089866 | 0.26236 | 0.26579
81 |  |  | -0.002634 | -0.0033485 | -0.0033986 |  |  | 0.0033525 | 0.016166 | -0.0058243 | 0.01126 | -0.0056122 | 0.01148 | 0.095965 | 0.09398 | 0.082434 | 0.087614 | 0.25898 | 0.26238
82 |  |  | -0.0026701 | -0.0035237 | -0.0035913 |  |  | 0.0046774 | 0.016457 | -0.0062504 | 0.011216 | -0.0060569 | 0.01149 | 0.094119 | 0.091318 | 0.080702 | 0.085424 | 0.25565 | 0.25902
83 |  |  | -0.0026848 | -0.0037032 | -0.0037908 |  |  | 0.0064803 | 0.016808 | -0.0066627 | 0.011171 | -0.0065085 | 0.011495 | 0.092224 | 0.088631 | 0.079048 | 0.083294 | 0.25236 | 0.25569
84 |  |  | -0.0026713 | -0.0038869 | -0.0039972 |  |  | 0.0088896 | 0.017228 | -0.0070636 | 0.011122 | -0.0069707 | 0.011494 | 0.090259 | 0.085911 | 0.077468 | 0.081221 | 0.24913 | 0.25241
85 |  |  | -0.0026205 | -0.0040744 | -0.0042103 |  |  | 0.012079 | 0.017734 | -0.0074552 | 0.011069 | -0.007447 | 0.011486 | 0.088196 | 0.083148 | 0.075958 | 0.079201 | 0.24594 | 0.24917
86 |  |  | -0.0025192 | -0.0042652 | -0.0044301 |  |  | 0.016286 | 0.018345 | -0.00784 | 0.01101 | -0.0079414 | 0.011471 | 0.086002 | 0.080329 | 0.074515 | 0.07723 | 0.2428 | 0.24597
87 |  |  | -0.0023482 | -0.0044589 | -0.0046566 |  |  | 0.021848 | 0.019087 | -0.0082201 | 0.010944 | -0.0084577 | 0.011449 | 0.083639 | 0.077439 | 0.073136 | 0.075306 | 0.2397 | 0.24281
88 |  |  | -0.0020782 | -0.0046548 | -0.0048895 |  |  | 0.029243 | 0.019995 | -0.0085978 | 0.01087 | -0.0089999 | 0.011419 | 0.081057 | 0.07446 | 0.071816 | 0.073424 | 0.23664 | 0.23968
89 |  |  | -0.0016631 | -0.0048523 | -0.0051288 |  |  | 0.03917 | 0.021117 |  | 0.010787 | -0.0095722 | 0.01138 | 0.078197 | 0.071369 | 0.070552 | 0.07158 | 0.23362 | 0.23658
90 |  |  | -0.0010263 | -0.0050503 | -0.0053742 |  |  | 0.052675 | 0.02252 |  | 0.010692 | -0.010179 | 0.011333 | 0.074984 | 0.068136 | 0.069341 | 0.069769 | 0.23064 | 0.2335
91 |  |  | -3.3804e-05 | -0.005248 | -0.0056255 |  |  | 0.071345 | 0.024299 |  | 0.010585 | -0.010826 | 0.011275 | 0.071322 | 0.064722 | 0.068179 | 0.067989 | 0.22769 | 0.23046
92 |  |  | 0.0015651 | -0.0054442 | -0.0058822 |  |  | 0.097632 | 0.026591 |  | 0.010465 | -0.011517 | 0.011207 | 0.067091 | 0.061075 |  | 0.066232 | 0.22478 | 0.22743
93 |  |  | 0.004277 | -0.0056374 | -0.006144 |  |  | 0.13531 | 0.029597 |  | 0.010331 | -0.012258 | 0.011128 | 0.062138 | 0.057126 |  | 0.064495 | 0.22189 | 0.22443
94 |  |  | 0.0092158 | -0.0058261 |  |  |  | 0.18994 | 0.033622 |  | 0.01018 | -0.013056 | 0.011036 | 0.05627 | 0.052782 |  | 0.062773 | 0.21903 | 0.22144
95 |  |  |  | -0.0060083 |  |  |  | 0.26831 | 0.039134 |  | 0.010012 | -0.013917 | 0.010932 | 0.049249 | 0.047913 |  | 0.061059 | 0.2162 | 0.21847
96 |  |  |  | -0.0061818 |  |  |  | 0.37333 | 0.046856 |  | 0.009825 | -0.014848 | 0.010813 | 0.040795 | 0.042343 |  | 0.059347 | 0.21338 | 0.2155
97 |  |  |  | -0.006344 |  |  |  |  | 0.057897 |  | 0.0096173 |  | 0.010678 | 0.030603 | 0.035825
98 |  |  |  | -0.0064919 |  |  |  |  | 0.073826 |  | 0.0093872 |  | 0.010527 | 0.018414 | 0.028024 |  | 0.055907

## IMFP (hidden)
Shell
Z | 1s | 2s | 3s | 4s | 5s | 2p1 | 2p3 | 3p1 | 3p3 | 4p1 | 4p3 | 5p1 | 5p3 | 3d3 | 3d5 | 4d3 | 4d5 | 4f5 | 4f7
3 | 7.1022
4 | 7.045
5 | 6.9685
6 | 6.8718
7 | 6.7544
8 | 6.6214
9 | 6.4657
10 | 6.2775
11 | 6.0706 | 7.0937
12 | 5.8308 | 7.0675 |  |  |  | 7.1055 | 7.1057
13 | 5.5668 | 7.0392 |  |  |  | 7.0838 | 7.0843
14 | 5.275 | 7.008 |  |  |  | 7.0574 | 7.058
15 | 4.9518 | 6.9672 |  |  |  | 7.0206 | 7.0215
16 | 4.604 | 6.9271 |  |  |  | 6.9913 | 6.9925
17 | 4.226 | 6.8858 |  |  |  | 6.9549 | 6.9565
18 | 3.8095 | 6.8296 |  |  |  | 6.9056 | 6.9077
19 | 3.3586 | 6.7781 |  |  |  | 6.8595 | 6.8623
20 | 2.8675 | 6.7167 |  |  |  | 6.8054 | 6.809
21 | 2.3337 | 6.6534 | 7.1032 |  |  | 6.7482 | 6.7527
22 | 1.7549 | 6.5893 | 7.0967 |  |  | 6.6928 | 6.6988
23 | 1.1055 | 6.5238 | 7.0905 |  |  | 6.6331 | 6.6408
24 | 0.29649 | 6.4564 | 7.0829 |  |  | 6.569 | 6.5783
25 |  | 6.3806 | 7.0731 |  |  | 6.5003 | 6.5115 | 7.1039
26 |  | 6.302 | 7.064 |  |  | 6.4294 | 6.4426 | 7.0989 | 7.105
27 |  | 6.2208 | 7.0562 |  |  | 6.3556 | 6.3708 | 7.0938 | 7.0993
28 |  | 6.1363 | 7.0451 |  |  | 6.2757 | 6.2932 | 7.0858 | 7.0873
29 |  | 6.046 | 7.037 |  |  | 6.1948 | 6.2151 | 7.0817 | 7.0842
30 |  | 5.9457 | 7.0209 |  |  | 6.1007 | 6.1244 | 7.0683 | 7.0714
31 |  | 5.8383 | 6.9986 |  |  | 5.9985 | 6.0262 | 7.0501 | 7.054
32 |  | 5.7177 | 6.9766 |  |  | 5.8898 | 5.9219 | 7.0289 | 7.036
33 |  | 5.6013 | 6.953 |  |  | 5.7754 | 5.8121 | 7.0103 | 7.0163
34 |  | 5.4686 | 6.9248 |  |  | 5.6535 | 5.6954 | 6.9884 | 6.9948 |  |  |  |  | 7.0996 | 7.1006
35 |  | 5.3347 | 6.8996 |  |  | 5.5289 | 5.5769 | 6.9672 | 6.9751 |  |  |  |  | 7.0869 | 7.088
36 |  | 5.1888 | 6.8638 |  |  | 5.392 | 5.4467 | 6.9342 | 6.942 |  |  |  |  | 7.0619 | 7.0631
37 |  | 5.0369 | 6.8335 |  |  | 5.2488 | 5.3112 | 6.9088 | 6.9177 |  |  |  |  | 7.0451 | 7.0466
38 |  | 4.8767 | 6.7978 |  |  | 5.0984 | 5.1692 | 6.8762 | 6.8869 |  |  |  |  | 7.0218 | 7.0237
39 |  | 4.7104 | 6.7614 |  |  | 4.9412 | 5.0211 | 6.8433 | 6.8555 |  |  |  |  | 6.9971 | 6.9993
40 |  | 4.54 | 6.7243 | 7.1057 |  | 4.7806 | 4.8703 | 6.8113 | 6.8251 |  |  |  |  | 6.9742 | 6.9766
41 |  | 4.3611 | 6.6858 | 7.0989 |  | 4.6118 | 4.7125 | 6.7767 | 6.7923 |  |  |  |  | 6.949 | 6.9519
42 |  | 4.1792 | 6.6492 | 7.0952 |  | 4.4394 | 4.5523 | 6.7451 | 6.7627 |  |  |  |  | 6.926 | 6.9293
43 |  | 3.9859 | 6.6092 | 7.0882 |  | 4.2577 | 4.3836 | 6.7096 | 6.7297 |  |  |  |  | 6.8997 | 6.9033
44 |  | 3.7862 | 6.5677 | 7.0821 |  | 4.0686 | 4.2092 | 6.6712 | 6.6937 |  |  |  |  | 6.8723 | 6.8766
45 |  | 3.5776 | 6.525 | 7.076 |  | 3.8721 | 4.0283 | 6.6325 | 6.6577 | 7.1051 |  |  |  | 6.844 | 6.8488
46 |  | 3.3621 | 6.4815 | 7.0706 |  | 3.6684 | 3.8421 | 6.5939 | 6.6219 | 7.1026 | 7.1071 |  |  | 6.8155 | 6.8208
47 |  | 3.1339 | 6.4331 | 7.0617 |  | 3.4526 | 3.6453 | 6.55 | 6.5815 | 7.0944 | 7.1011 |  |  | 6.7824 | 6.7886
48 |  | 2.8908 | 6.3794 | 7.0493 |  | 3.2235 | 3.4372 | 6.501 | 6.5357 | 7.0862 | 7.092 |  |  | 6.7443 | 6.7512
49 |  | 2.6357 | 6.3229 | 7.0349 |  | 2.9828 | 3.2199 | 6.4486 | 6.4872 | 7.0751 | 7.0819 |  |  | 6.7036 | 6.7114
50 |  | 2.3673 | 6.2635 | 7.0203 |  | 2.7307 | 2.9934 | 6.3935 | 6.4362 | 7.063 | 7.071 |  |  | 6.6606 | 6.6692
51 |  | 2.086 | 6.2022 | 7.0047 |  | 2.4674 | 2.7584 | 6.3369 | 6.3841 | 7.0526 | 7.0615 |  |  | 6.6164 | 6.626
52 |  | 1.7889 | 6.1384 | 6.9883 |  | 2.1906 | 2.5135 | 6.2779 | 6.33 | 7.0401 | 7.06 |  |  | 6.5702 | 6.5808
53 |  | 1.4727 | 6.0706 | 6.9701 |  | 1.8972 | 2.2567 | 6.2158 | 6.2729 | 7.0267 | 7.0378 |  |  | 6.5207 | 6.5328
54 |  | 1.1222 | 5.9922 | 6.9387 |  | 1.5812 | 1.9834 | 6.1456 | 6.2091 | 6.9928 | 7.0002 |  |  | 6.4604 | 6.4766 | 7.0894 | 7.0894
55 |  | 0.75296 | 5.9215 | 6.9255 |  | 1.248 | 1.6977 | 6.0779 | 6.1471 | 6.9843 | 6.9951 |  |  | 6.4107 | 6.4249 | 7.0805 | 7.0805
56 |  | 0.29738 | 5.8434 | 6.9032 |  | 0.88459 | 1.3962 | 6.0043 | 6.0808 | 6.9647 | 6.9769 |  |  | 6.353 | 6.3687 | 7.067 | 7.067
57 |  |  | 5.7726 | 6.8856 |  | 0.47834 | 1.0814 | 5.9346 | 6.0179 | 6.9506 | 6.9651 |  |  | 6.2995 | 6.3167 | 7.0592 | 7.0592
58 |  |  | 5.6967 | 6.8663 |  |  | 0.73948 | 5.864 | 5.9541 | 6.933 | 6.9492 |  |  | 6.2456 | 6.264 | 7.0493 | 7.0493
59 |  |  | 5.6174 | 6.8513 |  |  | 0.34762 | 5.7973 | 5.8956 | 6.92 | 6.9388 |  |  | 6.1947 | 6.2152 | 7.0468 | 7.0468
60 |  |  | 5.5505 | 6.8405 |  |  |  | 5.7296 | 5.8386 | 6.9129 | 6.9317 |  |  | 6.1447 | 6.1674 | 7.0434 | 7.0434
61 |  |  | 5.4741 | 6.8242 |  |  |  | 5.6585 | 5.7771 | 6.9014 | 6.9201 |  |  | 6.0918 | 6.117 | 7.0413 | 7.0413
62 |  |  | 5.3966 | 6.8097 |  |  |  | 5.5865 | 5.712 | 6.8905 | 6.9088 |  |  | 6.0358 | 6.0623 | 7.0335 | 7.0335
63 |  |  | 5.3158 | 6.7951 |  |  |  | 5.5103 | 5.6489 | 6.872 | 6.8995 |  |  | 5.9797 | 6.0102 | 7.0291 | 7.0291
64 |  |  | 5.2311 | 6.7794 |  |  |  | 5.4327 | 5.5831 | 6.8674 | 6.8851 |  |  | 5.9214 | 5.9543 | 7.0223 | 7.0223
65 |  |  | 5.1399 | 6.7571 |  |  |  | 5.3497 | 5.513 | 6.8455 | 6.8709 |  |  | 5.8618 | 5.8966 | 7.0148 | 7.0148
66 |  |  | 5.0562 | 6.7385 | 7.0941 |  |  | 5.272 | 5.4459 | 6.8238 | 6.863 |  |  | 5.8024 | 5.8412 | 7.0073 | 7.0073
67 |  |  | 4.97 | 6.7189 | 7.1058 |  |  | 5.1869 | 5.3774 | 6.812 | 6.8492 |  |  | 5.7413 | 5.7828 | 7.0002 | 7.0002
68 |  |  | 4.8763 | 6.7053 | 7.0972 |  |  | 5.0995 | 5.3035 | 6.7891 | 6.8357 |  |  | 5.6773 | 5.7229 | 6.989 | 6.989
69 |  |  | 4.7805 | 6.6825 | 7.1038 |  |  | 5.0108 | 5.2272 | 6.7692 | 6.8189 |  |  | 5.6136 | 5.6623 | 6.9809 | 6.9809
70 |  |  | 4.683 | 6.6668 | 7.1029 |  |  | 4.9227 | 5.1585 | 6.7583 | 6.812 |  |  | 5.5495 | 5.5999 | 6.9717 | 6.9717
71 |  |  | 4.5834 | 6.6475 | 7.1002 |  |  | 4.8266 | 5.0807 | 6.7447 | 6.796 |  |  | 5.4837 | 5.5368 | 6.9615 | 6.9615
72 |  |  | 4.4655 | 6.6152 | 7.0921 |  |  | 4.718 | 4.9919 | 6.7175 | 6.7747 |  |  | 5.4033 | 5.4605 | 6.9427 | 6.9427
73 |  |  | 4.35 | 6.5875 | 7.0859 |  |  | 4.6075 | 4.9004 | 6.6894 | 6.7504 |  |  | 5.323 | 5.3838 | 6.927 | 6.927
74 |  |  | 4.2291 | 6.5575 | 7.0799 |  |  | 4.4935 | 4.8079 | 6.6623 | 6.7294 |  |  | 5.2407 | 5.3062 | 6.9108 | 6.9108
75 |  |  | 4.1071 | 6.5271 | 7.0742 |  |  | 4.3785 | 4.7159 | 6.6357 | 6.7101 |  |  | 5.1594 | 5.2289 | 6.8959 | 6.8959
76 |  |  | 3.9793 | 6.4973 | 7.0733 |  |  | 4.2588 | 4.6198 | 6.6067 | 6.686 | 7.099 |  | 5.0731 | 5.1476 | 6.8832 | 6.8832 | 7.1032 | 7.106
77 |  |  | 3.8417 | 6.4609 | 7.0617 |  |  | 4.1321 | 4.5195 | 6.5757 | 6.6596 | 7.094 |  | 4.983 | 5.063 | 6.861 | 6.861 | 7.0932 | 7.0962
78 |  |  | 3.7052 | 6.4277 | 7.0552 |  |  | 4.0032 | 4.4172 | 6.5439 | 6.6346 | 7.0917 | 7.1054 | 4.8922 | 4.9773 | 6.8423 | 6.8423 | 7.0827 | 7.0861
79 |  |  | 3.5631 | 6.391 | 7.0491 |  |  | 3.8702 | 4.3121 | 6.5081 | 6.6078 | 7.0853 | 7.1001 | 4.7972 | 4.888 | 6.8216 | 6.8216 | 7.0697 | 7.0733
80 |  |  | 3.4101 | 6.346 | 7.0365 |  |  | 3.7259 | 4.1992 | 6.4744 | 6.5819 | 7.0765 | 7.0952 | 4.6971 | 4.7931 | 6.7955 | 6.7955 | 7.0536 | 7.0575
81 |  |  | 3.2494 | 6.3026 | 7.0205 |  |  | 3.5734 | 4.0799 | 6.4292 | 6.5433 | 7.0573 | 7.0825 | 4.5899 | 4.6924 | 6.7689 | 6.7689 | 7.0338 | 7.0381
82 |  |  | 3.0827 | 6.2535 | 7.0094 |  |  | 3.4184 | 3.9597 | 6.3858 | 6.5073 | 7.0521 | 7.0725 | 4.482 | 4.5911 | 6.7419 | 6.7419 | 7.015 | 7.0199
83 |  |  | 2.9125 | 6.2079 | 6.9974 |  |  | 3.2582 | 3.8382 | 6.3436 | 6.4723 | 7.0401 | 7.064 | 4.372 | 4.4884 | 6.7145 | 6.7145 | 6.9944 | 6.9995
84 |  |  | 2.7337 | 6.1574 | 6.9791 |  |  | 3.09 | 3.7094 | 6.2971 | 6.4354 | 7.025 | 7.0532 | 4.2573 | 4.3811 | 6.6843 | 6.6843 | 6.972 | 6.9777
85 |  |  | 2.5485 | 6.1054 | 6.9631 |  |  | 2.9163 | 3.5792 | 6.2493 | 6.3962 | 7.0111 | 7.0433 | 4.1396 | 4.2713 | 6.6537 | 6.6537 | 6.9494 | 6.9557
86 |  |  | 2.3558 | 6.0517 | 6.9468 |  |  | 2.7361 | 3.445 | 6.1997 | 6.358 | 6.9972 | 7.0329 | 4.019 | 4.1588 | 6.6223 | 6.6223 | 6.9262 | 6.9327
87 |  |  | 2.1498 | 5.9916 | 6.9254 |  |  | 2.5435 | 3.3023 | 6.1439 | 6.3132 | 6.9779 | 7.0181 | 3.8901 | 4.038 | 6.5854 | 6.5854 | 6.8975 | 6.9046
88 |  |  | 1.9344 | 5.9305 | 6.9017 |  |  | 2.3431 | 3.1558 | 6.0855 | 6.2683 | 6.9561 | 7.0039 | 3.7592 | 3.9174 | 6.5497 | 6.5497 | 6.868 | 6.8756
89 |  |  | 1.7119 | 5.8675 | 6.8825 |  |  | 2.1364 | 3.0072 |  | 6.2221 | 6.9395 | 6.9888 | 3.6242 | 3.7909 | 6.5107 | 6.5107 | 6.8393 | 6.8474
90 |  |  | 1.4802 | 5.8055 | 6.8657 |  |  | 1.924 | 2.8583 |  | 6.1782 | 6.9243 | 6.9758 | 3.4895 | 3.6665 | 6.4747 | 6.4747 | 6.8111 | 6.8205
91 |  |  | 1.2379 | 5.7459 | 6.8461 |  |  | 1.7093 | 2.7101 |  | 6.1377 | 6.9116 | 6.9702 | 3.3597 | 3.547 | 6.4425 | 6.4425 | 6.784 | 6.7958
92 |  |  | 0.99117 | 5.6902 | 6.8323 |  |  | 1.4804 | 2.5583 |  | 6.0986 | 6.8968 | 6.9606 | 3.2228 | 3.4212 |  | 6.4125 | 6.7643 | 6.7752
93 |  |  | 0.71534 | 5.6287 | 6.8157 |  |  | 1.2382 | 2.4045 |  | 6.0564 | 6.8725 | 6.9504 | 3.0838 | 3.2934 |  | 6.3788 | 6.7405 | 6.7515
94 |  |  | 0.40557 | 5.5672 |  |  |  | 1.0006 | 2.2573 |  | 6.0205 | 6.8734 | 6.9411 | 2.943 | 3.1655 |  | 6.3475 | 6.7171 | 6.7295
95 |  |  |  | 5.5048 |  |  |  | 0.70425 | 2.0766 |  | 5.9721 | 6.8528 | 6.94 | 2.8051 | 3.0414 |  | 6.3184 | 6.6909 | 6.7054
96 |  |  |  | 5.4324 |  |  |  | 0.38687 | 1.9103 |  | 5.9278 | 6.838 | 6.9246 | 2.6451 | 2.8943 |  | 6.2829 | 6.6666 | 6.6814
97 |  |  |  | 5.37 |  |  |  |  | 1.7437 |  | 5.8896 |  | 6.9103 | 2.4993 | 2.7625
98 |  |  |  | 5.2991 |  |  |  |  | 1.5641 |  | 5.8447 |  | 6.9074 | 2.3427 | 2.6211 |  | 6.2131

## GPartPolEff (hidden)
0.37998 | Shell | [18 empty] | 0.37998 |  |  | P(A) | 1 | ThetaBAR | 1.5708 | 90 | MSL | 1.5708 | 90 | Calc for MSL | 1.5708
Z | 1s | 2s | 3s | 4s | 5s | 2p1 | 2p3 | 3p1 | 3p3 | 4p1 | 4p3 | 5p1 | 5p3 | 3d3 | 3d5 | 4d3 | 4d5 | 4f5 | 4f7 |  |  |  | Beta | 0.199 | Theta | 0 | 0 | AMSMSL | 0 | 0 | Estimate for AMSMSL | 0 | 0
3 | 0.13435 | [21 empty] | Gamma | 0.911 | Phi | 3.1416 | 180 | Test AMSL estimate | 0.22091 | 12.6572
4 | 0.13352 | [21 empty] | Delta | 0.294
5 | 0.13229
6 | 0.1306
7 | 0.12839 | [21 empty] | Alex's 'G' | 1.199 | 0
8 | 0.12556 | [20 empty] | Trz&Yarz | G(unpol) | 1.0497 | 0
9 | 0.12205
10 | 0.11774 | [21 empty] | F(Unpol) | 1.0497
11 | 0.11253 | 0.12852 | [20 empty] | F(Fullpol) | 1.199
12 | 0.10628 | 0.12514 |  |  |  | 0.20459 | 0.20151 | [15 empty] | F(Part) | 1.199
13 | 0.098845 | 0.1214 |  |  |  | 0.20397 | 0.2015
14 | 0.090059 | 0.11731 |  |  |  | 0.20305 | 0.2011 | [15 empty] | F(Part_Fixed1) | 1.199
15 | 0.079727 | 0.11286 |  |  |  | 0.2018 | 0.2003 | [15 empty] | F(Part_Fixed2) | 0
16 | 0.067632 | 0.10804 |  |  |  | 0.20035 | 0.19923 | [16 empty] | 1.199
17 | 0.053533 | 0.10286 |  |  |  | 0.19863 | 0.19782
18 | 0.03716 | 0.097313 |  |  |  | 0.1966 | 0.19605 | [15 empty] | cosa | 0
19 | 0.018213 | 0.091397 |  |  |  | 0.19438 | 0.19404
20 | -0.0036369 | 0.085118 |  |  |  | 0.19191 | 0.19174 | [15 empty] | G in terms of Theta and Phi
21 | -0.028749 | 0.07848 | 0.083226 |  |  | 0.18922 | 0.18919
22 | -0.057519 | 0.07149 | 0.076525 |  |  | 0.18635 | 0.18644
23 | -0.09038 | 0.064157 | 0.069832 |  |  | 0.18327 | 0.18346
24 | -0.12782 | 0.056495 | 0.063155 |  |  | 0.17997 | 0.18025 | [15 empty] | P(A) | 0.5 | ThetaBAR | 1.5708 | 90 | MSL | 1.0472 | 90 | Calc for MSL | 1.0472 | 60
25 | FALSE | 0.04852 | 0.056501 |  |  | 0.17645 | 0.17682 | 0.17052 | [14 empty] | Beta | 1.9425 | Theta | 1.5708 | 90 | AMSMSL | 1.5708 | 0 | Estimate for AMSMSL | 1.5708 | 90
26 | FALSE | 0.040251 | 0.04988 |  |  | 0.17273 | 0.17319 | 0.1678 | 0.16866 | [13 empty] | Gamma | 1.5945 | Phi | 2.0944 | 120 | Test AMSL estimate | -1.1055 | -63.3399
27 | FALSE | 0.031713 | 0.043297 |  |  | 0.1688 | 0.16936 | 0.16489 | 0.16593 | [13 empty] | Delta | -1.5854e-11
28 | FALSE | 0.022935 | 0.036762 |  |  | 0.16463 | 0.1653 | 0.16178 | 0.163 | [11 empty] | (1-(Beta/2)-(Delta*COS(MSL))+(((3/2)*Beta-((Gamma*COS(MSL))))*(0.5+((PA-0.5)*COS(2*AMSMSL)))*(SIN(MSL)^2)))
29 | FALSE | 0.013951 | 0.030282 |  |  | 0.16025 | 0.16106 | 0.15848 | 0.15984
30 | FALSE | 0.004802 | 0.023865 |  |  | 0.15557 | 0.15653 | 0.15499 | 0.15651 | [13 empty] | Alex's 'G' | 0.82244 | 0.82244
31 |  | -0.0044669 | 0.017518 |  |  | 0.15061 | 0.15174 | 0.15132 | 0.153 | [13 empty] | G(unpol) | 0.82244 | 0.82244
32 |  | -0.013802 | 0.011251 |  |  | 0.14538 | 0.14671 | 0.14747 | 0.1493
33 |  | -0.023144 | 0.0050715 |  |  | 0.13988 | 0.14143 | 0.14344 | 0.14542
34 |  | -0.032423 | -0.0010129 |  |  | 0.13407 | 0.13588 | 0.13924 | 0.14138 |  |  |  |  | 0.24113 | 0.2457
35 |  | -0.041564 | -0.0069937 |  |  | 0.128 | 0.1301 | 0.13487 | 0.13715 |  |  |  |  | 0.2404 | 0.24438
36 |  | -0.05048 | -0.012862 |  |  | 0.12157 | 0.12398 | 0.13034 | 0.13281 |  |  |  |  | 0.23948 | 0.24293
37 |  | -0.059076 | -0.018611 |  |  | 0.11481 | 0.11757 | 0.12565 | 0.12827 |  |  |  |  | 0.23835 | 0.24133 | [7 empty] | F(Part_Fixed1) | 0.014386
38 |  | -0.067246 | -0.02423 |  |  | 0.10771 | 0.11085 | 0.12081 | 0.12361 |  |  |  |  | 0.23703 | 0.2396 | [7 empty] | F(Part_Fixed2) | 0.80805
39 |  | -0.074874 | -0.029713 |  |  | 0.10026 | 0.10381 | 0.11582 | 0.1188 |  |  |  |  | 0.23553 | 0.23774 | [8 empty] | 0.82244 | 0
40 |  | -0.08183 | -0.035049 | -0.031806 |  | 0.09248 | 0.096471 | 0.11069 | 0.11385 |  |  |  |  | 0.23383 | 0.23576
41 |  | -0.087975 | -0.040231 | -0.037306 |  | 0.084316 | 0.08878 | 0.10542 | 0.10878 |  |  |  |  | 0.23196 | 0.23365 | [7 empty] | cosa | 0.5
42 |  | -0.093155 | -0.045249 | -0.042654 |  | 0.075806 | 0.080777 | 0.10002 | 0.10357 |  |  |  |  | 0.22991 | 0.23143
43 |  | -0.097206 | -0.050096 | -0.047837 |  | 0.066866 | 0.072372 | 0.094495 | 0.098251 |  |  |  |  | 0.22768 | 0.22908 | [7 empty] | G in terms of Theta and Phi
44 |  | -0.099945 | -0.054762 | -0.052844 |  | 0.057504 | 0.063584 | 0.088864 | 0.092835 |  |  |  |  | 0.22529 | 0.22663
45 |  | -0.10118 | -0.059239 | -0.057667 |  | 0.047703 | 0.054387 | 0.083127 | 0.087318 | 0.086872 |  |  |  | 0.22272 | 0.22405
46 |  | -0.1007 | -0.063517 | -0.062296 |  | 0.037446 | 0.044781 | 0.077294 | 0.081707 | 0.082059 | 0.083393 |  |  | 0.22 | 0.22137
47 |  | -0.098291 | -0.067588 | -0.066724 |  | 0.026637 | 0.034664 | 0.071381 | 0.076027 | 0.077203 | 0.078411 |  |  | 0.21711 | 0.21857
48 |  | -0.093704 | -0.071443 | -0.070943 |  | 0.015216 | 0.023995 | 0.065399 | 0.070291 | 0.072269 | 0.073452 |  |  | 0.21407 | 0.21567
49 |  | -0.086687 | -0.075073 | -0.074947 |  | 0.0031738 | 0.012783 | 0.059357 | 0.0645 | 0.067287 | 0.068508 |  |  | 0.21088 | 0.21265
50 |  | -0.076973 | -0.078468 | -0.078731 |  | -0.0095363 | 0.00099022 | 0.053267 | 0.058663 | 0.062251 | 0.06358 |  |  | 0.20754 | 0.20952
51 |  | -0.064275 | -0.08162 | -0.082291 |  | -0.022966 | -0.011396 | 0.04714 | 0.052788 | 0.057151 | 0.058659 |  |  | 0.20404 | 0.20629
52 |  | -0.048291 | -0.084519 | -0.085621 |  | -0.037231 | -0.024438 | 0.040991 | 0.046889 | 0.052025 | 0.053716 |  |  | 0.20041 | 0.20294
53 |  | -0.028705 | -0.087156 | -0.088719 |  | -0.052491 | -0.038209 | 0.034834 | 0.04098 | 0.046873 | 0.048896 |  |  | 0.19663 | 0.19948
54 |  | -0.005181 | -0.089523 | -0.091581 |  | -0.068997 | -0.052824 | 0.028694 | 0.035089 | 0.041861 | 0.044178 |  |  | 0.19271 | 0.19591 | 0.192 | 0.19313
55 |  | 0.022637 | -0.091609 | -0.094206 |  | -0.086757 | -0.068203 | 0.022568 | 0.029198 | 0.036632 | 0.03932 |  |  | 0.18865 | 0.19224 | 0.18871 | 0.1902
56 |  | 0.055136 | -0.093406 | -0.096592 |  | -0.10576 | -0.084318 | 0.016487 | 0.023341 | 0.031489 | 0.034558 |  |  | 0.18446 | 0.18845 | 0.18538 | 0.18723
57 |  | FALSE | -0.094904 | -0.098738 |  | -0.12184 | -0.10079 | 0.010446 | 0.017502 | 0.026306 | 0.029795 |  |  | 0.18014 | 0.18454 | 0.18186 | 0.1841
58 |  | FALSE | -0.096094 | -0.10064 |  | FALSE | -0.11648 | 0.0044729 | 0.011711 | 0.021167 | 0.025089 |  |  | 0.17569 | 0.18053 | 0.17827 | 0.18089
59 |  | FALSE | -0.096966 | -0.10231 |  | FALSE | -0.12106 | -0.0014297 | 0.0059564 | 0.016016 | 0.020393 |  |  | 0.1711 | 0.17641 | 0.17449 | 0.17751
60 |  | FALSE | -0.097512 | -0.10373 |  | FALSE | FALSE | -0.0072336 | 0.00026497 | 0.010847 | 0.015722 |  |  | 0.16639 | 0.17217 | 0.17061 | 0.17405
61 |  | FALSE | -0.09772 | -0.10491 |  | FALSE | FALSE | -0.012914 | -0.0053215 | 0.0057596 | 0.011121 |  |  | 0.16156 | 0.16782 | 0.16663 | 0.17049
62 |  | FALSE | -0.097583 | -0.10586 |  | FALSE | FALSE | -0.018461 | -0.010792 | 0.00072105 | 0.0065691 |  |  | 0.15661 | 0.16336 | 0.16262 | 0.16691
63 |  | FALSE | -0.09709 | -0.10656 |  | FALSE | FALSE | -0.023845 | -0.016157 | -0.0041909 | 0.0020615 |  |  | 0.15155 | 0.15878 | 0.15849 | 0.1632
64 |  | FALSE | -0.096232 | -0.10703 |  | FALSE | FALSE | -0.029055 | -0.021381 | -0.0091481 | -0.0023592 |  |  | 0.14637 | 0.1541 | 0.1543 | 0.15945
65 |  | FALSE | -0.094999 | -0.10727 |  | FALSE | FALSE | -0.034058 | -0.02644 | -0.013875 | -0.0067164 |  |  | 0.14108 | 0.14931 | 0.15003 | 0.15563
66 |  | FALSE | -0.093381 | -0.10727 | -0.10626 | FALSE | FALSE | -0.038876 | -0.031356 | -0.01851 | -0.011038 |  |  | 0.13569 | 0.14441 | 0.14569 | 0.15174
67 |  | FALSE | -0.09137 | -0.10705 | -0.10672 | FALSE | FALSE | -0.043438 | -0.036093 | -0.02313 | -0.015254 |  |  | 0.1302 | 0.1394 | 0.14127 | 0.14777
68 |  | FALSE | -0.088954 | -0.1066 | -0.10695 | FALSE | FALSE | -0.047743 | -0.040612 | -0.027542 | -0.019392 |  |  | 0.1246 | 0.13429 | 0.13683 | 0.14379
69 |  |  | -0.086125 | -0.10592 | -0.10698 | FALSE | FALSE | -0.051774 | -0.044914 | -0.031861 | -0.023429 |  |  | 0.11891 | 0.12907 | 0.13228 | 0.1397
70 |  |  | -0.082873 | -0.10503 | -0.1068 | FALSE | FALSE | -0.055524 | -0.049047 | -0.036133 | -0.027429 |  |  | 0.11313 | 0.12376 | 0.12769 | 0.13556
71 |  |  | -0.079186 | -0.10392 | -0.10642 |  | FALSE | -0.058915 | -0.052894 | -0.040245 | -0.031285 |  |  | 0.10726 | 0.11834 | 0.12305 | 0.13138
72 |  |  | -0.075057 | -0.1026 | -0.10584 |  | FALSE | -0.06188 | -0.056422 | -0.044086 | -0.03501 |  |  | 0.10133 | 0.11283 | 0.11845 | 0.12724
73 |  |  | -0.070474 | -0.10106 | -0.10506 |  | FALSE | -0.064455 | -0.059665 | -0.047764 | -0.038613 |  |  | 0.095317 | 0.10723 | 0.11378 | 0.12301
74 |  |  | -0.065427 | -0.099328 | -0.1041 |  |  | -0.066597 | -0.062622 | -0.051288 | -0.042122 |  |  | 0.089232 | 0.10154 | 0.10906 | 0.11874
75 |  |  | -0.059907 | -0.09739 | -0.10296 |  |  | -0.068292 | -0.06529 | -0.054647 | -0.045525 |  |  | 0.083076 | 0.095758 | 0.10428 | 0.1144
76 |  |  | -0.053903 | -0.095256 | -0.10163 |  |  | -0.069468 | -0.067617 | -0.057806 | -0.048778 | -0.052576 |  | 0.076861 | 0.089896 | 0.099439 | 0.11 | 0.24682 | 0.25017
77 |  |  | -0.047405 | -0.092928 | -0.10013 |  |  | -0.070044 | -0.069584 | -0.060759 | -0.05189 | -0.055783 |  | 0.070593 | 0.083956 | 0.09468 | 0.10566 | 0.24441 | 0.24793
78 |  |  | -0.040401 | -0.090411 | -0.09846 |  |  | -0.070021 | -0.071195 | -0.063514 | -0.054877 | -0.058799 | -0.049575 | 0.06427 | 0.077941 | 0.08985 | 0.10125 | 0.24195 | 0.24563
79 |  |  | -0.032882 | -0.08771 | -0.096625 |  |  | -0.069312 | -0.072423 | -0.066029 | -0.057717 | -0.06164 | -0.052346 | 0.057903 | 0.071855 | 0.085021 | 0.096823 | 0.23943 | 0.24329
80 |  |  | -0.024836 | -0.084829 | -0.094629 |  |  | -0.067709 | -0.073199 | -0.068361 | -0.060419 | -0.064298 | -0.054954 | 0.051501 | 0.065704 | 0.080238 | 0.092428 | 0.23687 | 0.24091
81 |  |  | -0.016252 | -0.081772 | -0.092477 |  |  | -0.065138 | -0.073507 | -0.070363 | -0.062898 | -0.066791 | -0.057717 | 0.045074 | 0.059493 | 0.075448 | 0.08801 | 0.23426 | 0.23848
82 |  |  | -0.0071183 | -0.078542 | -0.090174 |  |  | -0.061587 | -0.073385 | -0.072166 | -0.065239 | -0.069054 | -0.060222 | 0.038613 | 0.053224 | 0.070651 | 0.083568 | 0.23159 | 0.23599
83 |  |  | 0.0025774 | -0.075145 | -0.087723 |  |  | -0.056862 | -0.072808 | -0.07376 | -0.067429 | -0.071141 | -0.062507 | 0.032123 | 0.046899 | 0.065856 | 0.079109 | 0.22887 | 0.23345
84 |  |  | 0.012848 | -0.071584 | -0.08513 |  |  | -0.050705 | -0.07167 | -0.075081 | -0.069446 | -0.073038 | -0.064729 | 0.025617 | 0.040527 | 0.061094 | 0.074661 | 0.2261 | 0.23086
85 |  |  | 0.023709 | -0.067863 | -0.082398 |  |  | -0.042966 | -0.07002 | -0.076155 | -0.071284 | -0.074735 | -0.066754 | 0.019092 | 0.03411 | 0.056342 | 0.0702 | 0.22327 | 0.22822
86 |  |  | 0.035175 | -0.063986 | -0.079531 |  |  | -0.03336 | -0.067784 | -0.076975 | -0.072958 | -0.076234 | -0.068631 | 0.012549 | 0.02765 | 0.051609 | 0.065734 | 0.22039 | 0.22552
87 |  |  | 0.047267 | -0.059957 | -0.076534 |  |  | -0.021325 | -0.064841 | -0.077483 | -0.074418 | -0.07755 | -0.070529 | 0.0060129 | 0.021157 | 0.046957 | 0.061319 | 0.21745 | 0.22278
88 |  |  | 0.060006 | -0.055779 | -0.07341 |  |  | -0.0066856 | -0.061213 | -0.077717 | -0.0757 | -0.078675 | -0.072234 | -0.00054283 | 0.014624 | 0.042311 | 0.056881 | 0.21446 | 0.21998
89 |  |  | 0.073425 | -0.051455 | -0.070162 |  |  | 0.010793 | -0.056881 |  | -0.076794 | -0.079587 | -0.07381 | -0.0071132 | 0.0080592 | 0.037729 | 0.052474 | 0.21141 | 0.21712
90 |  |  | 0.087568 | -0.04699 | -0.066795 |  |  | 0.031282 | -0.051831 |  | -0.077722 | -0.080298 | -0.075134 | -0.013733 | 0.0014473 | 0.033142 | 0.048029 | 0.20831 | 0.21421
91 |  |  | 0.10251 | -0.042385 | -0.063312 |  |  | 0.054594 | -0.046036 |  | -0.078489 | -0.080806 | -0.075962 | -0.020455 | -0.0052265 | 0.028545 | 0.043537 | 0.20516 | 0.21123
92 |  |  | 0.11836 | -0.037644 | -0.059714 |  |  | 0.080955 | -0.039321 |  | -0.079081 | -0.081127 | -0.076794 | -0.027228 | -0.011951 |  | 0.039022 | 0.20196 | 0.20818
93 |  |  | 0.13538 | -0.032768 | -0.056006 |  |  | 0.10866 | -0.031632 |  | -0.079464 | -0.081287 | -0.077474 | -0.034119 | -0.018753 |  | 0.034552 | 0.19871 | 0.20509
94 |  |  | 0.15406 | -0.027761 |  |  |  | 0.13442 | -0.023117 |  | -0.079705 | -0.081178 | -0.077944 | -0.04118 | -0.025664 |  | 0.030061 | 0.1954 | 0.20193
95 |  |  | FALSE | -0.022623 |  |  |  | 0.14653 | -0.012371 |  | -0.079668 | -0.080954 | -0.077877 | -0.048526 | -0.032745 |  | 0.025552 | 0.19203 | 0.19872
96 |  |  | FALSE | -0.017357 |  |  |  | 0.12658 | -0.00069213 |  | -0.07947 | -0.080533 | -0.078265 | -0.05592 | -0.039951 |  | 0.021127 | 0.18862 | 0.19545
97 |  |  | FALSE | -0.011962 |  |  |  | FALSE | 0.012635 |  | -0.079128 |  | -0.078436 | -0.06388 | -0.047523
98 |  |  | FALSE | -0.00644 |  |  |  | FALSE | 0.028251 |  | -0.078548 |  | -0.077923 | -0.072091 | -0.05548 |  | 0.012298

## SFs(unnormalised) (hidden)
1.5222e-21 | Shell
Z | 1s | 2s | 3s | 4s | 5s | 2p1 | 2p3 | 3p1 | 3p3 | 4p1 | 4p3 | 5p1 | 5p3 | 3d3 | 3d5 | 4d3 | 4d5 | 4f5 | 4f7
3 | 6.304e-23
4 | 2.5124e-22
5 | 6.8903e-22
6 | 1.5222e-21
7 | 2.9105e-21
8 | 5.015e-21
9 | 7.9722e-21
10 | 1.1863e-20
11 | 1.6745e-20 | 1.0205e-21
12 | 2.2543e-20 | 1.5105e-21 |  |  |  | 7.8403e-23 | 1.5095e-22
13 | 2.9151e-20 | 2.1261e-21 |  |  |  | 1.3759e-22 | 2.6631e-22
14 | 3.6326e-20 | 2.8771e-21 |  |  |  | 2.2634e-22 | 4.3916e-22
15 | 4.3698e-20 | 3.7672e-21 |  |  |  | 3.5352e-22 | 6.8642e-22
16 | 5.0883e-20 | 4.8055e-21 |  |  |  | 5.3059e-22 | 1.0297e-21
17 | 5.7298e-20 | 5.9944e-21 |  |  |  | 7.6876e-22 | 1.4899e-21
18 | 6.2176e-20 | 7.3196e-21 |  |  |  | 1.0798e-21 | 2.0886e-21
19 | 6.484e-20 | 8.7956e-21 |  |  |  | 1.4795e-21 | 2.8549e-21
20 | 6.4409e-20 | 1.0399e-20 |  |  |  | 1.9806e-21 | 3.8116e-21
21 | 6.003e-20 | 1.2131e-20 | 1.6702e-21 |  |  | 2.5989e-21 | 4.9868e-21
22 | 5.0903e-20 | 1.3983e-20 | 1.9471e-21 |  |  | 3.3523e-21 | 6.4132e-21
23 | 3.5608e-20 | 1.5944e-20 | 2.2547e-21 |  |  | 4.2541e-21 | 8.1134e-21
24 | 1.044e-20 | 1.7998e-20 | 2.5936e-21 |  |  | 5.3189e-21 | 1.0113e-20
25 |  | 2.0111e-20 | 2.9646e-21 |  |  | 6.5602e-21 | 1.2434e-20 | 7.9315e-22
26 |  | 2.2279e-20 | 3.37e-21 |  |  | 7.9935e-21 | 1.5105e-20 | 9.8047e-22 | 1.8425e-21
27 |  | 2.4486e-20 | 3.811e-21 |  |  | 9.6303e-21 | 1.8144e-20 | 1.2017e-21 | 2.2754e-21
28 |  | 2.671e-20 | 4.2859e-21 |  |  | 1.1475e-20 | 2.1559e-20 | 1.4601e-21 | 2.7777e-21
29 |  | 2.892e-20 | 4.7991e-21 |  |  | 1.3544e-20 | 2.5379e-20 | 1.7613e-21 | 3.3618e-21
30 |  | 3.1072e-20 | 5.3432e-21 |  |  | 1.5813e-20 | 2.9559e-20 | 2.1061e-21 | 4.026e-21
31 |  | 3.3156e-20 | 5.9183e-21 |  |  | 1.8287e-20 | 3.4108e-20 | 2.4986e-21 | 4.7774e-21
32 |  | 3.5112e-20 | 6.5287e-21 |  |  | 2.0961e-20 | 3.9021e-20 | 2.9428e-21 | 5.6233e-21
33 |  | 3.7022e-20 | 7.1724e-21 |  |  | 2.3828e-20 | 4.4283e-20 | 3.4445e-21 | 6.5678e-21
34 |  | 3.874e-20 | 7.8451e-21 |  |  | 2.6864e-20 | 4.9854e-20 | 4.0044e-21 | 7.6153e-21 |  |  |  |  | 5.4855e-22 | 8.2186e-22
35 |  | 4.0347e-20 | 8.5542e-21 |  |  | 3.0073e-20 | 5.5751e-20 | 4.6276e-21 | 8.7738e-21 |  |  |  |  | 7.1727e-22 | 1.0744e-21
36 |  | 4.1748e-20 | 9.2816e-21 |  |  | 3.3373e-20 | 6.1826e-20 | 5.3078e-21 | 1.0027e-20 |  |  |  |  | 9.214e-22 | 1.3793e-21
37 |  | 4.2972e-20 | 1.0046e-20 |  |  | 3.6763e-20 | 6.8091e-20 | 6.0604e-21 | 1.1405e-20 |  |  |  |  | 1.1685e-21 | 1.7476e-21
38 |  | 4.3988e-20 | 1.0832e-20 |  |  | 4.0199e-20 | 7.4468e-20 | 6.8753e-21 | 1.289e-20 |  |  |  |  | 1.4622e-21 | 2.1845e-21
39 |  | 4.4805e-20 | 1.1643e-20 |  |  | 4.3637e-20 | 8.0888e-20 | 7.7591e-21 | 1.4489e-20 |  |  |  |  | 1.809e-21 | 2.6991e-21
40 |  | 4.5435e-20 | 1.2479e-20 | 1.9471e-21 |  | 4.7064e-20 | 8.7338e-20 | 8.7136e-21 | 1.6208e-20 |  |  |  |  | 2.2163e-21 | 3.302e-21
41 |  | 4.5829e-20 | 1.3335e-20 | 2.1671e-21 |  | 5.0382e-20 | 9.3658e-20 | 9.7351e-21 | 1.804e-20 |  |  |  |  | 2.6895e-21 | 4.0011e-21
42 |  | 4.6041e-20 | 1.4217e-20 | 2.4008e-21 |  | 5.3586e-20 | 9.9852e-20 | 1.083e-20 | 1.9998e-20 |  |  |  |  | 3.2372e-21 | 4.8087e-21
43 |  | 4.5977e-20 | 1.5113e-20 | 2.6462e-21 |  | 5.6542e-20 | 1.0569e-19 | 1.1988e-20 | 2.2062e-20 |  |  |  |  | 3.8645e-21 | 5.7314e-21
44 |  | 4.5683e-20 | 1.6023e-20 | 2.9045e-21 |  | 5.9205e-20 | 1.1112e-19 | 1.3207e-20 | 2.4231e-20 |  |  |  |  | 4.5794e-21 | 6.7812e-21
45 |  | 4.5127e-20 | 1.6945e-20 | 3.1754e-21 |  | 6.15e-20 | 1.1601e-19 | 1.4488e-20 | 2.6509e-20 | 2.2954e-21 |  |  |  | 5.3895e-21 | 7.9683e-21
46 |  | 4.4322e-20 | 1.788e-20 | 3.459e-21 |  | 6.3355e-20 | 1.2028e-19 | 1.5829e-20 | 2.8896e-20 | 2.5986e-21 | 4.6574e-21 |  |  | 6.3029e-21 | 9.3045e-21
47 |  | 4.3184e-20 | 1.8811e-20 | 3.7531e-21 |  | 6.4595e-20 | 1.236e-19 | 1.7214e-20 | 3.1364e-20 | 2.9229e-21 | 5.3097e-21 |  |  | 7.323e-21 | 1.0794e-20
48 |  | 4.1653e-20 | 1.9736e-20 | 4.0569e-21 |  | 6.509e-20 | 1.2579e-19 | 1.8635e-20 | 3.3902e-20 | 3.2701e-21 | 5.9915e-21 |  |  | 8.4549e-21 | 1.2445e-20
49 |  | 3.9744e-20 | 2.0655e-20 | 4.3708e-21 |  | 6.4774e-20 | 1.2677e-19 | 2.009e-20 | 3.6511e-20 | 3.639e-21 | 6.7039e-21 |  |  | 9.707e-21 | 1.4268e-20
50 |  | 3.7398e-20 | 2.1567e-20 | 4.6952e-21 |  | 6.3547e-20 | 1.2636e-19 | 2.1573e-20 | 3.9185e-20 | 4.03e-21 | 7.4466e-21 |  |  | 1.1086e-20 | 1.6272e-20
51 |  | 3.4571e-20 | 2.2471e-20 | 5.0295e-21 |  | 6.1317e-20 | 1.2444e-19 | 2.3082e-20 | 4.1923e-20 | 4.4443e-21 | 8.2219e-21 |  |  | 1.2599e-20 | 1.8468e-20
52 |  | 3.1155e-20 | 2.3363e-20 | 5.3733e-21 |  | 5.7926e-20 | 1.2081e-19 | 2.4606e-20 | 4.4711e-20 | 4.8794e-21 | 9.0379e-21 |  |  | 1.4251e-20 | 2.0863e-20
53 |  | 2.7003e-20 | 2.4233e-20 | 5.7253e-21 |  | 5.3188e-20 | 1.1518e-19 | 2.6135e-20 | 4.7532e-20 | 5.3353e-21 | 9.8585e-21 |  |  | 1.6043e-20 | 2.346e-20
54 |  | 2.1707e-20 | 2.5049e-20 | 6.0748e-21 |  | 4.6812e-20 | 1.0714e-19 | 2.7638e-20 | 5.0346e-20 | 5.7959e-21 | 1.0684e-20 |  |  | 1.7958e-20 | 2.6243e-20 | 2.9776e-21 | 4.4544e-21
55 |  | 1.5399e-20 | 2.5885e-20 | 6.4487e-21 |  | 3.8865e-20 | 9.676e-20 | 2.9151e-20 | 5.3207e-20 | 6.2954e-21 | 1.1584e-20 |  |  | 2.0056e-20 | 2.9263e-20 | 3.3852e-21 | 5.039e-21
56 |  | 6.4455e-21 | 2.6675e-20 | 6.8226e-21 |  | 2.8867e-20 | 8.3702e-20 | 3.063e-20 | 5.6056e-20 | 6.8045e-21 | 1.2493e-20 |  |  | 2.229e-20 | 3.249e-20 | 3.8318e-21 | 5.6772e-21
57 |  |  | 2.7481e-20 | 7.2092e-21 |  | 1.637e-20 | 6.8008e-20 | 3.2114e-20 | 5.8952e-20 | 7.3366e-21 | 1.344e-20 |  |  | 2.4701e-20 | 3.5971e-20 | 4.3249e-21 | 6.3795e-21
58 |  |  | 2.8247e-20 | 7.6015e-21 |  |  | 4.8722e-20 | 3.3576e-20 | 6.185e-20 | 7.8821e-21 | 1.4408e-20 |  |  | 2.7278e-20 | 3.9688e-20 | 4.8629e-21 | 7.1437e-21
59 |  |  | 2.8976e-20 | 8.0062e-21 |  |  | 2.4251e-20 | 3.5036e-20 | 6.4809e-20 | 8.4484e-21 | 1.5415e-20 |  |  | 3.0041e-20 | 4.3677e-20 | 5.4547e-21 | 7.9822e-21
60 |  |  | 2.9751e-20 | 8.4235e-21 |  |  |  | 3.6463e-20 | 6.7789e-20 | 9.0374e-21 | 1.6457e-20 |  |  | 3.2987e-20 | 4.7928e-20 | 6.0978e-21 | 8.8912e-21
61 |  |  | 3.0455e-20 | 8.8411e-21 |  |  |  | 3.7835e-20 | 7.0713e-20 | 9.6357e-21 | 1.7517e-20 |  |  | 3.6096e-20 | 5.2416e-20 | 6.7963e-21 | 9.8765e-21
62 |  |  | 3.113e-20 | 9.2678e-21 |  |  |  | 3.9163e-20 | 7.358e-20 | 1.0248e-20 | 1.8606e-20 |  |  | 3.9365e-20 | 5.7122e-20 | 7.5461e-21 | 1.0932e-20
63 |  |  | 3.1762e-20 | 9.7007e-21 |  |  |  | 4.0416e-20 | 7.6452e-20 | 1.0861e-20 | 1.9726e-20 |  |  | 4.2809e-20 | 6.2107e-20 | 8.3575e-21 | 1.2072e-20
64 |  |  | 3.2343e-20 | 1.0138e-20 |  |  |  | 4.1609e-20 | 7.9259e-20 | 1.1506e-20 | 2.0859e-20 |  |  | 4.6413e-20 | 6.7308e-20 | 9.2265e-21 | 1.3292e-20
65 |  |  | 3.2856e-20 | 1.057e-20 |  |  |  | 4.2706e-20 | 8.1972e-20 | 1.2133e-20 | 2.2018e-20 |  |  | 5.0179e-20 | 7.2737e-20 | 1.0157e-20 | 1.4596e-20
66 |  |  | 3.3386e-20 | 1.1013e-20 | 1.6696e-21 |  |  | 4.3786e-20 | 8.4686e-20 | 1.2766e-20 | 2.3222e-20 |  |  | 5.4115e-20 | 7.844e-20 | 1.115e-20 | 1.5989e-20
67 |  |  | 3.3871e-20 | 1.1458e-20 | 1.744e-21 |  |  | 4.4745e-20 | 8.7333e-20 | 1.3424e-20 | 2.4434e-20 |  |  | 5.8203e-20 | 8.4346e-20 | 1.221e-20 | 1.7472e-20
68 |  |  | 3.4271e-20 | 1.1918e-20 | 1.8205e-21 |  |  | 4.5618e-20 | 8.984e-20 | 1.4065e-20 | 2.567e-20 |  |  | 6.2419e-20 | 9.0464e-20 | 1.3329e-20 | 1.9038e-20
69 |  |  | 3.4622e-20 | 1.2364e-20 | 1.9083e-21 |  |  | 4.6411e-20 | 9.2246e-20 | 1.4716e-20 | 2.692e-20 |  |  | 6.6792e-20 | 9.6798e-20 | 1.452e-20 | 2.0705e-20
70 |  |  | 3.4925e-20 | 1.2827e-20 | 2.0023e-21 |  |  | 4.714e-20 | 9.472e-20 | 1.5388e-20 | 2.8231e-20 |  |  | 7.1306e-20 | 1.0332e-19 | 1.5778e-20 | 2.2466e-20
71 |  |  | 3.5175e-20 | 1.3286e-20 | 2.1045e-21 |  |  | 4.7723e-20 | 9.6965e-20 | 1.6057e-20 | 2.9532e-20 |  |  | 7.594e-20 | 1.1003e-19 | 1.7102e-20 | 2.432e-20
72 |  |  | 3.5242e-20 | 1.372e-20 | 2.2141e-21 |  |  | 4.811e-20 | 9.8926e-20 | 1.6696e-20 | 3.0832e-20 |  |  | 8.0488e-20 | 1.1665e-19 | 1.8474e-20 | 2.6241e-20
73 |  |  | 3.5281e-20 | 1.4164e-20 | 2.3341e-21 |  |  | 4.8397e-20 | 1.0074e-19 | 1.7331e-20 | 3.2139e-20 |  |  | 8.5129e-20 | 1.2341e-19 | 1.992e-20 | 2.8268e-20
74 |  |  | 3.5229e-20 | 1.4602e-20 | 2.4644e-21 |  |  | 4.8567e-20 | 1.0243e-19 | 1.7965e-20 | 3.3482e-20 |  |  | 8.982e-20 | 1.3028e-19 | 2.1431e-20 | 3.0389e-20
75 |  |  | 3.5119e-20 | 1.5039e-20 | 2.6056e-21 |  |  | 4.8646e-20 | 1.0404e-19 | 1.8597e-20 | 3.4853e-20 |  |  | 9.4596e-20 | 1.3727e-19 | 2.3013e-20 | 3.2611e-20
76 |  |  | 3.4909e-20 | 1.5477e-20 | 2.76e-21 |  |  | 4.8595e-20 | 1.0545e-19 | 1.9218e-20 | 3.6222e-20 | 3.054e-21 |  | 9.9332e-20 | 1.4425e-19 | 2.4667e-20 | 3.494e-20 | 3.1316e-21 | 4.2863e-21
77 |  |  | 3.4557e-20 | 1.5897e-20 | 2.922e-21 |  |  | 4.8388e-20 | 1.0665e-19 | 1.9828e-20 | 3.7597e-20 | 3.2757e-21 |  | 1.0402e-19 | 1.512e-19 | 2.6355e-20 | 3.7318e-20 | 3.6821e-21 | 5.0302e-21
78 |  |  | 3.4158e-20 | 1.6321e-20 | 3.0979e-21 |  |  | 4.8076e-20 | 1.077e-19 | 2.0429e-20 | 3.8999e-20 | 3.5085e-21 | 6.372e-21 | 1.0871e-19 | 1.5815e-19 | 2.8116e-20 | 3.9805e-20 | 4.2937e-21 | 5.8557e-21
79 |  |  | 3.3649e-20 | 1.6734e-20 | 3.2859e-21 |  |  | 4.7638e-20 | 1.0855e-19 | 2.1011e-20 | 4.0409e-20 | 3.7491e-21 | 6.8766e-21 | 1.1329e-19 | 1.65e-19 | 2.9929e-20 | 4.2371e-20 | 4.9667e-21 | 6.7624e-21
80 |  |  | 3.2973e-20 | 1.7121e-20 | 3.4825e-21 |  |  | 4.6991e-20 | 1.0909e-19 | 2.1591e-20 | 4.1843e-20 | 3.9979e-21 | 7.4108e-21 | 1.1772e-19 | 1.7163e-19 | 3.1777e-20 | 4.4992e-20 | 5.7012e-21 | 7.7506e-21
81 |  |  | 3.2155e-20 | 1.7506e-20 | 3.6881e-21 |  |  | 4.6169e-20 | 1.0932e-19 | 2.2127e-20 | 4.3216e-20 | 4.2497e-21 | 7.9637e-21 | 1.2189e-19 | 1.7797e-19 | 3.3675e-20 | 4.7691e-20 | 6.4962e-21 | 8.8188e-21
82 |  |  | 3.1207e-20 | 1.787e-20 | 3.9061e-21 |  |  | 4.5238e-20 | 1.0939e-19 | 2.2658e-20 | 4.4617e-20 | 4.5192e-21 | 8.5502e-21 | 1.2595e-19 | 1.8418e-19 | 3.5621e-20 | 5.0467e-20 | 7.3551e-21 | 9.9719e-21
83 |  |  | 3.0148e-20 | 1.8237e-20 | 4.1316e-21 |  |  | 4.4168e-20 | 1.0926e-19 | 2.3182e-20 | 4.6041e-20 | 4.7935e-21 | 9.1701e-21 | 1.2982e-19 | 1.902e-19 | 3.7612e-20 | 5.3314e-20 | 8.2747e-21 | 1.1205e-20
84 |  |  | 2.8924e-20 | 1.8582e-20 | 4.3591e-21 |  |  | 4.2924e-20 | 1.0878e-19 | 2.3681e-20 | 4.7465e-20 | 5.0745e-21 | 9.8175e-21 | 1.334e-19 | 1.9585e-19 | 3.963e-20 | 5.6212e-20 | 9.2532e-21 | 1.2515e-20
85 |  |  | 2.755e-20 | 1.8915e-20 | 4.5903e-21 |  |  | 4.1534e-20 | 1.081e-19 | 2.4163e-20 | 4.8887e-20 | 5.3649e-21 | 1.0499e-20 | 1.3671e-19 | 2.0116e-19 | 4.1686e-20 | 5.9172e-20 | 1.0291e-20 | 1.3904e-20
86 |  |  | 2.6011e-20 | 1.9233e-20 | 4.8191e-21 |  |  | 3.9984e-20 | 1.0713e-19 | 2.4627e-20 | 5.0328e-20 | 5.6636e-21 | 1.1212e-20 | 1.397e-19 | 2.0609e-19 | 4.3771e-20 | 6.2187e-20 | 1.1384e-20 | 1.5366e-20
87 |  |  | 2.4234e-20 | 1.9522e-20 | 5.0365e-21 |  |  | 3.8191e-20 | 1.0572e-19 | 2.5056e-20 | 5.1732e-20 | 5.9659e-21 | 1.195e-20 | 1.4215e-19 | 2.103e-19 | 4.5852e-20 | 6.5208e-20 | 1.2522e-20 | 1.6887e-20
88 |  |  | 2.2256e-20 | 1.9797e-20 | 5.2369e-21 |  |  | 3.6203e-20 | 1.04e-19 | 2.5461e-20 | 5.3145e-20 | 6.2733e-21 | 1.2722e-20 | 1.4424e-19 | 2.1416e-19 | 4.7964e-20 | 6.8287e-20 | 1.3708e-20 | 1.8471e-20
89 |  |  | 2.0096e-20 | 2.0054e-20 | 5.4162e-21 |  |  | 3.4024e-20 | 1.0202e-19 |  | 5.4556e-20 | 6.5928e-21 | 1.3525e-20 | 1.4585e-19 | 2.1729e-19 | 5.0072e-20 | 7.1375e-20 | 1.4942e-20 | 2.0118e-20
90 |  |  | 1.7724e-20 | 2.0304e-20 | 5.5621e-21 |  |  | 3.1637e-20 | 9.9815e-20 |  | 5.5997e-20 | 6.921e-21 | 1.4369e-20 | 1.471e-19 | 2.201e-19 | 5.2215e-20 | 7.4529e-20 | 1.622e-20 | 2.1825e-20
91 |  |  | 1.5116e-20 | 2.055e-20 | 5.6566e-21 |  |  | 2.9058e-20 | 9.7418e-20 |  | 5.748e-20 | 7.2591e-21 | 1.5269e-20 | 1.4819e-19 | 2.2274e-19 | 5.4399e-20 | 7.7759e-20 | 1.754e-20 | 2.3593e-20
92 |  |  | 1.234e-20 | 2.08e-20 | 5.6902e-21 |  |  | 2.6058e-20 | 9.4681e-20 |  | 5.8987e-20 | 7.6018e-21 | 1.6196e-20 | 1.4856e-19 | 2.2451e-19 |  | 8.1044e-20 | 1.8917e-20 | 2.5423e-20
93 |  |  | 9.0816e-21 | 2.1016e-20 | 5.6359e-21 |  |  | 2.2562e-20 | 9.1645e-20 |  | 6.0479e-20 | 7.94e-21 | 1.7159e-20 | 1.4839e-19 | 2.2559e-19 |  | 8.4311e-20 | 2.0316e-20 | 2.7286e-20
94 |  |  | 5.2527e-21 | 2.122e-20 |  |  |  | 1.8815e-20 | 8.8609e-20 |  | 6.2045e-20 | 8.3146e-21 | 1.8163e-20 | 1.4766e-19 | 2.2608e-19 |  | 8.7626e-20 | 2.1746e-20 | 2.9195e-20
95 |  |  |  | 2.1409e-20 |  |  |  | 1.3486e-20 | 8.4082e-20 |  | 6.35e-20 | 8.669e-21 | 1.9237e-20 | 1.4654e-19 | 2.2622e-19 |  | 9.0984e-20 | 2.3191e-20 | 3.1127e-20
96 |  |  |  | 2.1545e-20 |  |  |  | 7.3296e-21 | 7.9801e-20 |  | 6.5006e-20 | 9.0362e-21 | 2.0298e-20 | 1.4374e-19 | 2.2397e-19 |  | 9.4262e-20 | 2.4662e-20 | 3.3087e-20
97 |  |  |  | 2.1708e-20 |  |  |  |  | 7.5212e-20 |  | 6.6589e-20 |  | 2.1402e-20 | 1.4105e-19 | 2.221e-19
98 |  |  |  | 2.1822e-20 |  |  |  |  | 6.9759e-20 |  | 6.8112e-20 |  | 2.2593e-20 | 1.3714e-19 | 2.1866e-19 |  | 1.0082e-19

## RSFs
Shell
Z | 1s | 2s | 3s | 4s | 5s | 2p1 | 2p3 | 3p1 | 3p3 | 4p1 | 4p3 | 5p1 | 5p3 | 3d3 | 3d5 | 4d3 | 4d5 | 4f5 | 4f7
3 | 0.041413
4 | 0.16505
5 | 0.45265
6 | 1
7 | 1.912
8 | 3.2946
9 | 5.2372
10 | 7.7932
11 | 11.0003 | 0.67041
12 | 14.8096 | 0.9923 |  |  |  | 0.051506 | 0.099165
13 | 19.1506 | 1.3967 |  |  |  | 0.090388 | 0.17495
14 | 23.8636 | 1.89 |  |  |  | 0.14869 | 0.2885
15 | 28.7069 | 2.4748 |  |  |  | 0.23224 | 0.45093
16 | 33.4271 | 3.1569 |  |  |  | 0.34856 | 0.67646
17 | 37.6408 | 3.9379 |  |  |  | 0.50503 | 0.97879
18 | 40.8453 | 4.8085 |  |  |  | 0.70933 | 1.372
19 | 42.5954 | 5.7781 |  |  |  | 0.97195 | 1.8755
20 | 42.3125 | 6.8317 |  |  |  | 1.3011 | 2.504
21 | 39.4358 | 7.9693 | 1.0972 |  |  | 1.7073 | 3.276
22 | 33.4399 | 9.186 | 1.2791 |  |  | 2.2022 | 4.213
23 | 23.392 | 10.4739 | 1.4812 |  |  | 2.7947 | 5.33
24 | 6.8587 | 11.8233 | 1.7038 |  |  | 3.4942 | 6.6433
25 |  | 13.2115 | 1.9476 |  |  | 4.3096 | 8.1686 | 0.52105
26 |  | 14.6359 | 2.2139 |  |  | 5.2512 | 9.9232 | 0.64411 | 1.2104
27 |  | 16.0854 | 2.5036 |  |  | 6.3265 | 11.9197 | 0.78941 | 1.4948
28 |  | 17.5464 | 2.8155 |  |  | 7.5383 | 14.1627 | 0.9592 | 1.8248
29 |  | 18.9984 | 3.1527 |  |  | 8.8977 | 16.6725 | 1.1571 | 2.2085
30 |  | 20.4125 | 3.5102 |  |  | 10.3883 | 19.4183 | 1.3835 | 2.6448
31 |  | 21.7816 | 3.8879 |  |  | 12.0132 | 22.4069 | 1.6414 | 3.1385
32 |  | 23.066 | 4.2889 |  |  | 13.7702 | 25.6345 | 1.9332 | 3.6941
33 |  | 24.3214 | 4.7118 |  |  | 15.6535 | 29.0909 | 2.2628 | 4.3146
34 |  | 25.4499 | 5.1537 |  |  | 17.648 | 32.7511 | 2.6306 | 5.0028 |  |  |  |  | 0.36036 | 0.53991
35 |  | 26.5054 | 5.6196 |  |  | 19.7557 | 36.6245 | 3.04 | 5.7638 |  |  |  |  | 0.4712 | 0.70584
36 |  | 27.4257 | 6.0974 |  |  | 21.9239 | 40.6157 | 3.4869 | 6.5868 |  |  |  |  | 0.6053 | 0.90614
37 |  | 28.2298 | 6.5998 |  |  | 24.1511 | 44.7315 | 3.9813 | 7.4925 |  |  |  |  | 0.76761 | 1.1481
38 |  | 28.8974 | 7.1159 |  |  | 26.408 | 48.9203 | 4.5166 | 8.4676 |  |  |  |  | 0.96056 | 1.435
39 |  | 29.4336 | 7.6489 |  |  | 28.6669 | 53.1384 | 5.0972 | 9.5184 |  |  |  |  | 1.1884 | 1.7732
40 |  | 29.8477 | 8.1978 | 1.2791 |  | 30.9181 | 57.3753 | 5.7243 | 10.6479 |  |  |  |  | 1.456 | 2.1692
41 |  | 30.1069 | 8.7604 | 1.4236 |  | 33.0979 | 61.5269 | 6.3953 | 11.8511 |  |  |  |  | 1.7668 | 2.6285
42 |  | 30.2462 | 9.3399 | 1.5772 |  | 35.2025 | 65.5963 | 7.1148 | 13.1372 |  |  |  |  | 2.1267 | 3.159
43 |  | 30.2038 | 9.9283 | 1.7384 |  | 37.1445 | 69.4318 | 7.8753 | 14.4935 |  |  |  |  | 2.5388 | 3.7651
44 |  | 30.0109 | 10.5258 | 1.9081 |  | 38.8939 | 73.0008 | 8.6758 | 15.918 |  |  |  |  | 3.0084 | 4.4548
45 |  | 29.6455 | 11.1319 | 2.086 |  | 40.4013 | 76.2131 | 9.5174 | 17.4147 | 1.5079 |  |  |  | 3.5406 | 5.2347
46 |  | 29.117 | 11.7458 | 2.2723 |  | 41.62 | 79.0137 | 10.3987 | 18.9825 | 1.7071 | 3.0596 |  |  | 4.1406 | 6.1125
47 |  | 28.3691 | 12.3579 | 2.4655 |  | 42.4344 | 81.1977 | 11.3085 | 20.6042 | 1.9201 | 3.4881 |  |  | 4.8107 | 7.0912
48 |  | 27.3636 | 12.9649 | 2.6651 |  | 42.7596 | 82.6374 | 12.2421 | 22.2714 | 2.1483 | 3.936 |  |  | 5.5543 | 8.1753
49 |  | 26.1092 | 13.5691 | 2.8713 |  | 42.552 | 83.279 | 13.1979 | 23.9855 | 2.3906 | 4.404 |  |  | 6.3769 | 9.3728
50 |  | 24.5679 | 14.168 | 3.0845 |  | 41.7461 | 83.0088 | 14.1723 | 25.7423 | 2.6475 | 4.892 |  |  | 7.2826 | 10.6894
51 |  | 22.711 | 14.7622 | 3.3041 |  | 40.2813 | 81.7522 | 15.1636 | 27.5408 | 2.9196 | 5.4013 |  |  | 8.2767 | 12.1325
52 |  | 20.467 | 15.3479 | 3.5299 |  | 38.0536 | 79.3614 | 16.1649 | 29.3722 | 3.2054 | 5.9373 |  |  | 9.3618 | 13.7059
53 |  | 17.7389 | 15.9193 | 3.7611 |  | 34.9411 | 75.6643 | 17.169 | 31.2257 | 3.505 | 6.4764 |  |  | 10.5391 | 15.412
54 |  | 14.2599 | 16.4559 | 3.9908 |  | 30.7526 | 70.3855 | 18.1562 | 33.0742 | 3.8075 | 7.0185 |  |  | 11.7971 | 17.2397 | 1.9561 | 2.9263
55 |  | 10.1162 | 17.005 | 4.2364 |  | 25.5318 | 63.5653 | 19.1506 | 34.9534 | 4.1357 | 7.6099 |  |  | 13.1755 | 19.2241 | 2.2239 | 3.3103
56 |  | 4.2343 | 17.5234 | 4.482 |  | 18.9635 | 54.9867 | 20.1216 | 36.825 | 4.4701 | 8.2068 |  |  | 14.6428 | 21.3439 | 2.5173 | 3.7295
57 |  |  | 18.0534 | 4.736 |  | 10.7539 | 44.677 | 21.0969 | 38.7277 | 4.8196 | 8.8294 |  |  | 16.2268 | 23.6306 | 2.8412 | 4.1909
58 |  |  | 18.5564 | 4.9937 |  |  | 32.0072 | 22.057 | 40.6317 | 5.178 | 9.4653 |  |  | 17.92 | 26.0724 | 3.1946 | 4.6929
59 |  |  | 19.0354 | 5.2595 |  |  | 15.9312 | 23.0162 | 42.5753 | 5.55 | 10.1265 |  |  | 19.7353 | 28.6929 | 3.5834 | 5.2438
60 |  |  | 19.5442 | 5.5337 |  |  |  | 23.9538 | 44.5326 | 5.937 | 10.8113 |  |  | 21.6703 | 31.4854 | 4.0059 | 5.8409
61 |  |  | 20.0067 | 5.808 |  |  |  | 24.8553 | 46.4539 | 6.33 | 11.5077 |  |  | 23.7128 | 34.4337 | 4.4648 | 6.4882
62 |  |  | 20.4503 | 6.0884 |  |  |  | 25.7273 | 48.3373 | 6.7322 | 12.2226 |  |  | 25.8602 | 37.5253 | 4.9573 | 7.1816
63 |  |  | 20.8654 | 6.3727 |  |  |  | 26.5507 | 50.2237 | 7.1351 | 12.9588 |  |  | 28.1227 | 40.8005 | 5.4903 | 7.9307
64 |  |  | 21.2475 | 6.6599 |  |  |  | 27.3344 | 52.0681 | 7.5586 | 13.7031 |  |  | 30.4903 | 44.2171 | 6.0612 | 8.7321
65 |  |  | 21.584 | 6.9439 |  |  |  | 28.0549 | 53.8504 | 7.9704 | 14.4645 |  |  | 32.964 | 47.7832 | 6.6723 | 9.5888
66 |  |  | 21.9326 | 7.2347 | 1.0968 |  |  | 28.7646 | 55.6335 | 8.3866 | 15.2556 |  |  | 35.5503 | 51.5298 | 7.3251 | 10.5035
67 |  |  | 22.2508 | 7.5271 | 1.1457 |  |  | 29.3943 | 57.3719 | 8.8184 | 16.0513 |  |  | 38.2356 | 55.41 | 8.0211 | 11.478
68 |  |  | 22.5139 | 7.829 | 1.1959 |  |  | 29.9679 | 59.0192 | 9.24 | 16.8638 |  |  | 41.0054 | 59.4291 | 8.7562 | 12.5068
69 |  |  | 22.7445 | 8.1224 | 1.2536 |  |  | 30.4891 | 60.5998 | 9.6674 | 17.6845 |  |  | 43.8782 | 63.5902 | 9.5389 | 13.6021
70 |  |  | 22.9438 | 8.4265 | 1.3154 |  |  | 30.9682 | 62.2247 | 10.109 | 18.5459 |  |  | 46.8436 | 67.8725 | 10.365 | 14.7584
71 |  |  | 23.1074 | 8.728 | 1.3825 |  |  | 31.3512 | 63.6997 | 10.5487 | 19.4003 |  |  | 49.8875 | 72.2807 | 11.2349 | 15.9764
72 |  |  | 23.1515 | 9.0131 | 1.4545 |  |  | 31.605 | 64.9876 | 10.9685 | 20.2545 |  |  | 52.8752 | 76.6329 | 12.1362 | 17.2387
73 |  |  | 23.1773 | 9.3046 | 1.5333 |  |  | 31.7936 | 66.1783 | 11.3854 | 21.1132 |  |  | 55.9239 | 81.0746 | 13.086 | 18.5704
74 |  |  | 23.1434 | 9.5929 | 1.6189 |  |  | 31.9055 | 67.2921 | 11.802 | 21.9952 |  |  | 59.0057 | 85.5874 | 14.0789 | 19.9636
75 |  |  | 23.0711 | 9.8799 | 1.7117 |  |  | 31.9575 | 68.3457 | 12.217 | 22.8965 |  |  | 62.1432 | 90.1789 | 15.1178 | 21.4235
76 |  |  | 22.9332 | 10.1673 | 1.8132 |  |  | 31.924 | 69.2724 | 12.625 | 23.7955 | 2.0063 |  | 65.2545 | 94.7643 | 16.2049 | 22.9533 | 2.0573 | 2.8158
77 |  |  | 22.702 | 10.443 | 1.9196 |  |  | 31.7879 | 70.0649 | 13.0256 | 24.699 | 2.1519 |  | 68.3357 | 99.3272 | 17.3132 | 24.5154 | 2.4189 | 3.3045
78 |  |  | 22.4395 | 10.722 | 2.0351 |  |  | 31.5825 | 70.7505 | 13.4206 | 25.6198 | 2.3049 | 4.186 | 71.4154 | 103.8953 | 18.4702 | 26.1492 | 2.8207 | 3.8468
79 |  |  | 22.1051 | 10.9932 | 2.1586 |  |  | 31.295 | 71.3117 | 13.8029 | 26.5463 | 2.4629 | 4.5175 | 74.4254 | 108.3915 | 19.6616 | 27.8352 | 3.2628 | 4.4424
80 |  |  | 21.661 | 11.2471 | 2.2878 |  |  | 30.8699 | 71.6634 | 14.1841 | 27.4881 | 2.6263 | 4.8684 | 77.3328 | 112.7472 | 20.8754 | 29.557 | 3.7453 | 5.0916
81 |  |  | 21.1237 | 11.5005 | 2.4229 |  |  | 30.3297 | 71.8178 | 14.536 | 28.3898 | 2.7918 | 5.2317 | 80.0752 | 116.9168 | 22.1222 | 31.33 | 4.2676 | 5.7934
82 |  |  | 20.5007 | 11.7392 | 2.566 |  |  | 29.7185 | 71.8595 | 14.8847 | 29.3108 | 2.9688 | 5.6169 | 82.7383 | 120.997 | 23.4006 | 33.1533 | 4.8318 | 6.5509
83 |  |  | 19.8055 | 11.9802 | 2.7142 |  |  | 29.0155 | 71.7781 | 15.229 | 30.2459 | 3.149 | 6.0241 | 85.283 | 124.951 | 24.7084 | 35.024 | 5.436 | 7.3607
84 |  |  | 19.001 | 12.2071 | 2.8637 |  |  | 28.1981 | 71.4635 | 15.5566 | 31.1815 | 3.3336 | 6.4495 | 87.6349 | 128.6582 | 26.0346 | 36.9274 | 6.0787 | 8.2219
85 |  |  | 18.0987 | 12.4256 | 3.0155 |  |  | 27.2852 | 71.0137 | 15.8735 | 32.1154 | 3.5244 | 6.897 | 89.8066 | 132.1489 | 27.385 | 38.8723 | 6.7603 | 9.134
86 |  |  | 17.0874 | 12.635 | 3.1659 |  |  | 26.2666 | 70.3754 | 16.1784 | 33.0625 | 3.7206 | 7.3658 | 91.772 | 135.3894 | 28.755 | 40.8528 | 7.4787 | 10.0944
87 |  |  | 15.9204 | 12.8246 | 3.3087 |  |  | 25.0891 | 69.4524 | 16.46 | 33.9846 | 3.9192 | 7.8501 | 93.3864 | 138.1543 | 30.1218 | 42.8373 | 8.2263 | 11.0935
88 |  |  | 14.6206 | 13.0051 | 3.4403 |  |  | 23.7833 | 68.3245 | 16.7263 | 34.9126 | 4.1212 | 8.3573 | 94.7572 | 140.689 | 31.5091 | 44.86 | 9.0054 | 12.1341
89 |  |  | 13.2017 | 13.1745 | 3.5581 |  |  | 22.3514 | 67.0213 |  | 35.84 | 4.3311 | 8.8852 | 95.8116 | 142.7477 | 32.894 | 46.8889 | 9.816 | 13.216
90 |  |  | 11.6435 | 13.3382 | 3.6539 |  |  | 20.7835 | 65.5721 |  | 36.7867 | 4.5467 | 9.4392 | 96.6382 | 144.5934 | 34.3018 | 48.9607 | 10.6555 | 14.3379
91 |  |  | 9.9302 | 13.5001 | 3.716 |  |  | 19.0893 | 63.9975 |  | 37.7605 | 4.7687 | 10.0309 | 97.3515 | 146.3273 | 35.7368 | 51.0826 | 11.5228 | 15.4988
92 |  |  | 8.1069 | 13.6639 | 3.7381 |  |  | 17.1183 | 62.1994 |  | 38.7506 | 4.9939 | 10.6398 | 97.5967 | 147.4871 |  | 53.2407 | 12.4273 | 16.7013
93 |  |  | 5.966 | 13.8061 | 3.7024 |  |  | 14.8218 | 60.2051 |  | 39.7307 | 5.2161 | 11.2724 | 97.4854 | 148.1985 |  | 55.3867 | 13.3465 | 17.9253
94 |  |  | 3.4507 | 13.9402 |  |  |  | 12.3602 | 58.2103 |  | 40.7596 | 5.4621 | 11.9321 | 97.0029 | 148.5188 |  | 57.5644 | 14.2858 | 19.1791
95 |  |  |  | 14.0642 |  |  |  | 8.8595 | 55.2364 |  | 41.7151 | 5.6949 | 12.6375 | 96.27 | 148.6147 |  | 59.7705 | 15.2351 | 20.4487
96 |  |  |  | 14.1537 |  |  |  | 4.8151 | 52.4238 |  | 42.7046 | 5.9362 | 13.3347 | 94.4292 | 147.1354 |  | 61.924 | 16.2015 | 21.7361
97 |  |  |  | 14.2605 |  |  |  |  | 49.4093 |  | 43.7446 |  | 14.0595 | 92.6634 | 145.905
98 |  |  |  | 14.3359 |  |  |  |  | 45.8272 |  | 44.7451 |  | 14.8422 | 90.093 | 143.6449 |  | 66.231